## Uniformity
Please enter the required information in the cells highlighted in green
Uniformity of Weight Test Report
Sample Name: |  | NEVIRAPINE 200MG TABLETS USP
Laboratory Ref No: |  | NDQB201607023
Active Ingredient: |  | Nevirapine USP
Label Claim: |  | Each Tablet contins Nevirapine USP 200mg
Date Analysis Started: |  | 2016-07-14 15:17:09
Date Analysis Completed: |  | 0
Analysis Data |  | Uniformity of weight
|  | Tablet weight (mg) | % Deviation
|  | 815.59 | 1.659%
|  | 791.36 | -1.362%
|  | 824.26 | 2.739%
|  | 801.5 | -0.09772%
|  | 793.88 | -1.048%
|  | 797.97 | -0.5377%
|  | 797.38 | -0.6113%
|  | 799.83 | -0.3059%
|  | 807.38 | 0.6352%
|  | 790.69 | -1.445%
|  | 794.52 | -0.9677%
|  | 810.29 | 0.9979%
|  | 790.59 | -1.458%
|  | 802.51 | 0.02817%
|  | 793.25 | -1.126%
|  | 816.01 | 1.711%
|  | 817.4 | 1.884%
|  | 795.87 | -0.7995%
|  | 792.16 | -1.262%
|  | 813.24 | 1.366%
| Total | 16045.68
| Average | 802.284
| Average | % Deviation from mean
| 802.284 | -5% | 762.1698
|  | 5% | 842.3982
| Name |  | Date | Signature
Analysed by:
Reviewed By:

## SST
HPLC System Suitability Report
Analysis Data | Assay and Dissolution
Sample(s) | NEVIRAPINE 200MG TABLETS USP
Reference Substance: | Nevirapine
% age Purity: | 98.8
Weight (mg): | 11.42
Standard Conc (mg/mL): | 0.02284
Injection Number | Peak Areas | Theoretical Plates (USP) | Tailing Factor (Assym) | Retention Times (min)
1 | 37528891 | 9505.8 | 1.2 | 5.9
2 | 37582798 | 9572.1 | 1.1 | 5.9
3 | 37619206 | 9541.8 | 1.2 | 5.9
4 | 37633519 | 9552.3 | 1.2 | 5.9
5 | 37532988 | 9553.1 | 1.2 | 5.9
6 | 37527267 | 9623.2 | 1.2 | 5.9
Averages: | 37570778.1667 | 9558.05 | 1.1833 | 5.9
RSD: | 0.1277%
n: | 6
Summary: | The RSD of the peak areas for six replicate injections of SST Std is less than 2.0%.
The number of Theoretical Plates (USP) for all peaks is greater than 2000
The Assymetry of all peaks were below 2.0
| Name |  |  | Date | Signature
Analysed by:
Reviewed By:

## Nevirapine
National Quality Control Laboratory
Laboratory Data Calculation Spreadsheet
Please enter the required information in the cells highlighted in green
Analysis Report
Sample Name: | NEVIRAPINE 200MG TABLETS USP
Laboratory Ref No: | NDQB201607023 | 29
Active Ingredient: | Nevirapine USP
Label Claim: | Each Tablet contins Nevirapine USP 200mg
Date Analysis Started: | 2016-08-09
Date Analysis Completed: | 2016-08-12
Analysis Data
Reference Substance: | Nevirapine
Code: | N1-4
% age Purity: | 98.8
% Water content: | 0 | If correction for water content is not needed please enter 0
% Purity corrected for water: | 98.8
Mwt of compound in free base form: | 1 | Enter molecular mass of compound in free base form. If salt conversion is NOT needed, enter 1.
Mwt of compound in salt form: | 1 | Enter molecular mass of compound in salt form. If salt conversion is NOT needed, enter 1.
1 mg of salt is equivalent to | 1 | free base
Initial Standard dilution volume (mL): | 25 |  | Standard A |  | Standard B
1st Dilution Standard transfer Volume (mL: | 5 | Injection | Response: | Normalised Response: | Response: | Normalised Response: |  | Std Response Deviation
1st Dilution Standard Final Volume (mL): | 100 | 1 | 37532988 | 41581495.4586 | 41014099 | 40730225.6195
2nd Dilution Standard Transfer Volume (mL): | 1 | 2 | 37527267 | 41575157.3612 | 41030368 | 40746382.0159 |  | 2.29%
2nd Dilution Standard Final Volume (mL): | 1 | 3 | 37626958 | 41685601.562 | 41087206 | 40802826.6196
3rd Dilution Standard Volume (mL: | 1 | 4 |  | - |  | -
3rd Dilution Standard Final Volume (mL): | 1 | Average: | 37562404.3333 | 41614084.7939 | 41043891 | 40759811.4183
4th Dilution Standard Transfer Volume (mL): | 1 | Mass of RS (mg): | 11.42 |  | 12.74
4th Dilution Standard Final Volume (mL): | 1 | Mass of WRS as free base (mg): | 11.42 |  | 12.74
Standard Dilution Factor | 500 | Purity correction (mg): | 11.283 |  | 12.5871
If there are no serial dilutions, or only one dilution, enter 1 in all boxes not used. |  | Concentration (mg/mL): | 0.022566 |  | 0.025174
|  | Desired Concentration (mg/mL): | 0.025
|  | Desired Weight as free base (mg): | 12.5
|  | Desired Weight as salt (mg): | 12.5
|  | Average Normalised Response: | 41186948.1061
|  | RSD: | 1.142%
|  | n: | 6
Analysis Data | Determination of Content of Active Ingredient in the Sample
Label Claim:
Each Tablet contains | 200
Average Tablet Content Weight (mg): | 802.284
Initial Sample dilution Volume (mL): | 250 |  | Powder Weight (mg) | Injection | Response: | Determined Amt (mg) | % Assay
1st Dilution Sample transfer Volume (mL): | 3 | Assay Smp A | 786.34 | 1 | 37037036 | 191.1407 | 95.57%
1st Dilution Sample Final Volume (mL): | 100 |  |  | 2 | 37185569 | 191.9072 | 95.95%
2nd Dilution Sample Transfer Volume (mL): | 1 |  |  | 3 | 37168691 | 191.8201 | 95.91%
2nd Dilution Sample Final Volume (mL): | 1 |  |  | 4 |  | - | -
3rd Dilution Sample Transfer Volume (mL: | 1 | Assay Smp B | 723.43 | 1 | 34095755 | 191.2631 | 95.63%
3rd Dilution Sample Final Volume (mL): | 1 |  |  | 2 | 34122572 | 191.4135 | 95.71%
4th Dilution Sample Transfer Volume (mL): | 1 |  |  | 3 | 34058159 | 191.0522 | 95.53%
4th Dilution Sample Final Volume (mL): | 1 |  |  | 4 |  | - | -
Sample Dilution Factor | 8333.3333 | Assay Smp C | 853.67 | 1 | 39874131 | 189.5521 | 94.78%
Desired Sample Weight (mg): | 835.7125 |  |  | 2 | 40036632 | 190.3245 | 95.16%
If there are no serial dilutions, or only one dilution, enter 1 in all boxes not used. |  |  |  | 3 | 39900976 | 189.6797 | 94.84%
|  |  |  | 4 |  | - | -
[5 empty] | Average: | 190.9059 | 95.45%
[5 empty] | RSD: | 0.4527% | 0.4527%
[5 empty] | n: | 9 | 9
Comment: | The content of |  |  | in the sample as a percentage of the stated label claim is |  | 95.45%
DISSOLUTION: | Determination of Active Ingredient Dissolved
Reference Substance: | Nevirapine
Code: | N1-4
% age Purity: | 98.8
% Water content: | 0 | If correction for water content is not needed please enter 0
% Purity corrected for water: | 98.8
Mwt of compound in free base form: | 1 | Enter molecular mass of compound in free base form. If salt convertion is NOT needed, enter 1.
Mwt of compound in salt form: | 1 | Enter molecular mass of compound in salt form. If salt convertion is NOT needed, enter 1.
1 mg of salt is equivalent to | 1 | free base
Initial Standard dilution volume (mL): | 25 |  | Standard A |  | Standard B
1st Dilution Standard transfer Volume (mL: | 2 | Injection | Response: | Normalised Response: | Response: | Normalised Response: |  | Std Response Deviation
1st Dilution Standard Final Volume (mL): | 100 | 1 | 18536634 | 18254305.6077 | 20601653 | 18185832.4665
2nd Dilution Standard Transfer Volume (mL): | 1 | 2 | 18670832 | 18386459.6603 | 20341928 | 17956563.7113 |  | 1.707%
2nd Dilution Standard Final Volume (mL): | 1 | 3 | 18648255 | 18364226.5268 | 20415009 | 18021074.9825
3rd Dilution Standard Volume (mL: | 1 | 4 |  | - |  | -
3rd Dilution Standard Final Volume (mL): | 1 | Average: | 18618573.6667 | 18334997.265 | 20452863.3333 | 18054490.3868
4th Dilution Standard Transfer Volume (mL): | 1 | Amt of RS (mg): | 11.42 |  | 12.74
4th Dilution Standard Final Volume (mL): | 1 | Amt of RS as free base (mg): | 11.42 |  | 12.74
Standard Dilution Factor | 1250 | Purity correction: | 11.283 |  | 12.5871
If there are no serial dilutions, or only one dilution, enter 1 in all boxes not used. |  | Conc (mg/mL): | 0.0090264 |  | 0.01007
|  | Desired Concentration (mg/mL): | 0.0088889
|  | Desired Weight as free base (mg): | 11.1111
|  | Desired Weight as salt (mg): | 11.1111
|  | Average Normalised Peak Area: | 18194743.8259
|  | RSD: | 0.9708%
|  | n: | 6
Medium Volume (mL): | 900 | Capsule No. | Response: | Amt Released (mg): | %age Released:
1st Dilution Sample transfer Volume (mL: | 2 | 1 | 18483182 | 203.1706 | 101.6%
1st Dilution Sample Final Volume (mL): | 50 | 2 | 17335046 | 190.55 | 95.28%
2nd Dilution Sample Transfer Volume (mL): | 1 | 3 | 18871094 | 207.4346 | 103.7%
2nd Dilution Sample Final Volume (mL): | 1 | 4 | 18965612 | 208.4735 | 104.2%
3rd Dilution Sample Transfer Volume (mL: | 1 | 5 | 16999597 | 186.8627 | 93.43%
3rd Dilution Sample Final Volume (mL): | 1 | 6 | 19212887 | 211.1916 | 105.6%
4th Dilution Sample Transfer Volume (mL): | 1
4th Dilution Sample Final Volume (mL): | 1 |  | Average: | 201.2805 | 100.6%
Sample Dilution Factor | 22500 |  | RSD: | 5.039% | 5.039%
If there are no serial dilutions, or only one dilution, enter 1 in all boxes not used. |  |  | n: | 6 | 6
Comment: | The amount of |  |  | dissolved as a percentage of the stated label claim is |  | 100.6%
| Name |  |  | Date |  | Signature
Analysed by:
Reviewed By:
5