## SST lam
HPLC System Suitability Report
Analysis Data | Assay
Sample(s) | TENOFOVIR/LAMIVUDINE/EFAVIRENZ 300/300/600 MG
Reference Substance: | Lamivudine
% age Purity: | 84.06
Weight (mg): | 16.67
Standard Conc (mg/mL): | 0.06668
2016-08-10 15:11
Injection Number | Peak Areas | Theoretical Plates (USP) | Tailing Factor (Assym) | Retention Times (min)
1 | 20420692 | 70094.2 | 1.2 | 8.6
2 | 20344360 | 69785.6 | 1.2 | 8.6
3 | 20408505 | 69688.9 | 1.2 | 8.6
4 | 20326724 | 69602.3 | 1.2 | 8.6
5 | 20394290 | 69916.3 | 1.2 | 8.6
6 | 20416552 | 69734.2 | 1.2 | 8.6
Averages: | 20385187.1667 | 69803.5833 | 1.2 | 8.6
RSD: | 0.1957%
n: | 6
Summary: | The RSD of the peak areas for six replicate injections of SST Std is less than 2.0%.
The number of Theoretical Plates (USP) for all peaks is greater than 2000
The Assymetry of all peaks were below 2.0
Analysis Data | Dissolution
Reference Substance: | Lamivudine
% age Purity: | 84.06
Weight (mg): | 16.67
Standard Conc (mg/mL): | 0.06668
Injection Number | Peak Areas | Theoretical Plates (USP) | Tailing Factor (Assym) | Retention Times (min)
1 | 20420692 | 70094.2 | 1.2 | 8.6
2 | 20344360 | 69785.6 | 1.2 | 8.6
3 | 20408505 | 69688.9 | 1.2 | 8.6
4 | 20326724 | 69602.3 | 1.2 | 8.6
5 | 20394290 | 69916.3 | 1.2 | 8.6
6 | 20416552 | 69734.2 | 1.2 | 8.6
Averages: | 20385187.1667 | 69803.5833 | 1.2 | 8.6
RSD: | 0.1957%
n: | 6
Summary: | The RSD of the peak areas for six replicate injections of SST Std is less than 2.0%.
The number of Theoretical Plates (USP) for all peaks is greater than 2000
The Assymetry of all peaks were below 2.0
| Name |  |  | Date | Signature
Analysed by:
Reviewed By:

## SST TDF
HPLC System Suitability Report
Analysis Data | Assay
Sample(s) | TENOFOVIR/LAMIVUDINE/EFAVIRENZ 300/300/600 MG
Reference Substance: | Tenofovir Disoproxil Fumurate
% age Purity: | 98.8
Weight (mg): | 14.9
Standard Conc (mg/mL): | 0.0596
2016-08-10 15:11
Injection Number | Peak Areas | Theoretical Plates (USP) | Tailing Factor (Assym) | Retention Times (min)
1 | 6215959 | 212865.5 | 1.2 | 17
2 | 6146291 | 213632.3 | 1.2 | 17
3 | 6117690 | 211832.5 | 1.2 | 17
4 | 6046996 | 211255.5 | 1.2 | 17
5 | 6022405 | 212011.9 | 1.2 | 17
6 | 5987820 | 211627.3 | 1.2 | 17.02
Averages: | 6089526.8333 | 212204.1667 | 1.2 | 17.0033
RSD: | 1.406%
n: | 6
Summary: | The RSD of the peak areas for six replicate injections of SST Std is less than 2.0%.
The number of Theoretical Plates (USP) for all peaks is greater than 2000
The Assymetry of all peaks were below 2.0
Analysis Data | Dissolution
Reference Substance: | Tenofovir Disoproxil Fumurate
% age Purity: | 98.8
Weight (mg): | 14.9
Standard Conc (mg/mL): | 0.0596
Injection Number | Peak Areas | Theoretical Plates (USP) | Tailing Factor (Assym) | Retention Times (min)
1 | 6215959 | 212865.5 | 1.2 | 17
2 | 6146291 | 213632.3 | 1.2 | 17
3 | 6117690 | 211832.5 | 1.2 | 17
4 | 6046996 | 211255.5 | 1.2 | 17
5 | 6022405 | 212011.9 | 1.2 | 17
6 | 5987820 | 211627.3 | 1.2 | 17.02
Averages: | 6089526.8333 | 212204.1667 | 1.2 | 17.0033
RSD: | 1.406%
n: | 6
Summary: | The RSD of the peak areas for six replicate injections of SST Std is less than 2.0%.
The number of Theoretical Plates (USP) for all peaks is greater than 2000
The Assymetry of all peaks were below 2.0
| Name |  |  | Date | Signature
Analysed by:
Reviewed By:

## Lamivudine
National Quality Control Laboratory
Laboratory Data Calculation Spreadsheet
Please enter the required information in the cells highlighted in green
Analysis Report
Sample Name: | EFAVIRENZ 600MG, LAMIVUDINE 300MG AND TENOFOVIR DISOPROXIL FUMARATE 300MG TABLETS
Laboratory Ref No: | NDQB201607042 | 29
Active Ingredient: | Efavirenz 600mg, Lamivudine 300mg and Tenofovir Disoproxil Fumarate 300mg Tablets
Label Claim: | Each film-coated tablet contains Efavirenz 600mg, Lamivudine USP 300mg, Tenofovir Disoproxil Fumarate 300mg euivalent to tenofovir disoproxil 245mg
Date Analysis Started: | 2016-05-27 07:45:01
Date Analysis Completed:
Analysis Data
Reference Substance: | LAMIVUDINE
Code: | L3-7
% age Purity: | 84.06
% Water content: | 0 | If correction for water content is not needed please enter 0
% Purity corrected for water: | 84.06
Mwt of compound in free base form: | 1 | Enter molecular mass of compound in free base form. If salt conversion is NOT needed, enter 1.
Mwt of compound in salt form: | 1 | Enter molecular mass of compound in salt form. If salt conversion is NOT needed, enter 1.
1 mg of salt is equivalent to | 1 | free base
Initial Standard dilution volume (mL): | 25 |  | Standard A |  | Standard B
1st Dilution Standard transfer Volume (mL: | 5 | Injection | Response: | Normalised Response: | Response: | Normalised Response: |  | Std Response Deviation
1st Dilution Standard Final Volume (mL): | 50 | 1 | 18299009 | 20408423.6706 | 20066830 | 21063557.5429
2nd Dilution Standard Transfer Volume (mL): | 1 | 2 | 18296055 | 20405129.1488 | 20068656 | 21065474.2411 |  | 3.798%
2nd Dilution Standard Final Volume (mL): | 1 | 3 | 18292254 | 20400889.9893 | 20266822 | 21273483.2263
3rd Dilution Standard Volume (mL: | 1 | 4 |  | - |  | -
3rd Dilution Standard Final Volume (mL): | 1 | Average: | 18295772.6667 | 20404814.2696 | 20134102.6667 | 21134171.6701
4th Dilution Standard Transfer Volume (mL): | 1 | Mass of RS (mg): | 16 |  | 17
4th Dilution Standard Final Volume (mL): | 1 | Mass of WRS as free base (mg): | 16 |  | 17
Standard Dilution Factor | 250 | Purity correction (mg): | 13.4496 |  | 14.2902
If there are no serial dilutions, or only one dilution, enter 1 in all boxes not used. |  | Concentration (mg/mL): | 0.053798 |  | 0.057161
|  | Desired Concentration (mg/mL): | 0.06
|  | Desired Weight as free base (mg): | 15
|  | Desired Weight as salt (mg): | 15
|  | Average Normalised Response: | 20769492.9698
|  | RSD: | 1.958%
|  | n: | 6
Analysis Data | Determination of Content of Active Ingredient in the Sample
Label Claim: | Each film-coated tablet contains Efavirenz 600mg, Lamivudine USP 300mg, Tenofovir Disoproxil Fumarate 300mg euivalent to tenofovir disoproxil 245mg
Each Tablet contains | 300 | Efavirenz 600mg, Lamivudine 300mg and Tenofovir Disoproxil Fumarate 300mg Tablets
Average Tablet Content Weight (mg): | 1195.738
Initial Sample dilution Volume (mL): | 200 |  | Powder Weight (mg) | Injection | Response: | Determined Amt (mg) | % Assay
1st Dilution Sample transfer Volume (mL): | 4 | Assay Smp A | 1198.38 | 1 | 20089389 | 289.5367 | 96.51%
1st Dilution Sample Final Volume (mL): | 100 |  |  | 2 | 20129034 | 290.108 | 96.7%
2nd Dilution Sample Transfer Volume (mL): | 1 |  |  | 3 | 20109084 | 289.8205 | 96.61%
2nd Dilution Sample Final Volume (mL): | 1 |  |  | 4 |  | - | -
3rd Dilution Sample Transfer Volume (mL: | 1 | Assay Smp B | 1200.43 | 1 | 20741314 | 298.422 | 99.47%
3rd Dilution Sample Final Volume (mL): | 1 |  |  | 2 | 20715659 | 298.0529 | 99.35%
4th Dilution Sample Transfer Volume (mL): | 1 |  |  | 3 | 20735931 | 298.3445 | 99.45%
4th Dilution Sample Final Volume (mL): | 1 |  |  | 4 |  | - | -
Sample Dilution Factor | 5000 | Assay Smp C | 1199.55 | 1 | 20906746 | 301.0229 | 100.3%
Desired Sample Weight (mg): | 1195.738 |  |  | 2 | 20919341 | 301.2042 | 100.4%
If there are no serial dilutions, or only one dilution, enter 1 in all boxes not used. |  |  |  | 3 | 20932813 | 301.3982 | 100.5%
|  |  |  | 4 |  | - | -
[5 empty] | Average: | 296.4344 | 98.81%
[5 empty] | RSD: | 1.728% | 1.728%
[5 empty] | n: | 9 | 9
Comment: | The content of | Efavirenz 600mg, Lamivudine 300mg and Tenofovir Disoproxil Fumarate 300mg Tablets |  | in the sample as a percentage of the stated label claim is |  | 98.81%
DISSOLUTION: | Determination of Active Ingredient Dissolved
Reference Substance: | LAMIVUDINE
Code: | L3-7
% age Purity: | 84.06
% Water content: | 0 | If correction for water content is not needed please enter 0
% Purity corrected for water: | 84.06
Mwt of compound in free base form: | 1 | Enter molecular mass of compound in free base form. If salt convertion is NOT needed, enter 1.
Mwt of compound in salt form: | 1 | Enter molecular mass of compound in salt form. If salt convertion is NOT needed, enter 1.
1 mg of salt is equivalent to | 1 | free base
Initial Standard dilution volume (mL): | 25 |  | Standard A |  | Standard B
1st Dilution Standard transfer Volume (mL: | 10 | Injection | Response: | Normalised Response: | Response: | Normalised Response: |  | Std Response Deviation
1st Dilution Standard Final Volume (mL): | 20 | 1 | 92067547 | 102680615.4086 | 100618089 | 105615830.0794
2nd Dilution Standard Transfer Volume (mL): | 1 | 2 | 91825326 | 102410472.4304 | 100518821 | 105511631.3977 |  | 2.902%
2nd Dilution Standard Final Volume (mL): | 1 | 3 | 92134179 | 102754928.3994 | 100152785 | 105127414.2419
3rd Dilution Standard Volume (mL: | 1 | 4 |  | - |  | -
3rd Dilution Standard Final Volume (mL): | 1 | Average: | 92009017.3333 | 102615338.7461 | 100429898.3333 | 105418291.9063
4th Dilution Standard Transfer Volume (mL): | 1 | Amt of RS (mg): | 16 |  | 17
4th Dilution Standard Final Volume (mL): | 1 | Amt of RS as free base (mg): | 16 |  | 17
Standard Dilution Factor | 50 | Purity correction: | 13.4496 |  | 14.2902
If there are no serial dilutions, or only one dilution, enter 1 in all boxes not used. |  | Conc (mg/mL): | 0.26899 |  | 0.2858
|  | Desired Concentration (mg/mL): | 0.3
|  | Desired Weight as free base (mg): | 15
|  | Desired Weight as salt (mg): | 15
|  | Average Normalised Peak Area: | 104016815.3262
|  | RSD: | 1.488%
|  | n: | 6
Medium Volume (mL): | 1000 | Capsule No. | Response: | Amt Released (mg): | %age Released:
1st Dilution Sample transfer Volume (mL: | 1 | 1 | 112253247 | 323.7551 | 107.9%
1st Dilution Sample Final Volume (mL): | 1 | 2 | 111831656 | 322.5392 | 107.5%
2nd Dilution Sample Transfer Volume (mL): | 1 | 3 | 112582710 | 324.7053 | 108.2%
2nd Dilution Sample Final Volume (mL): | 1 | 4 | 111933940 | 322.8342 | 107.6%
3rd Dilution Sample Transfer Volume (mL: | 1 | 5 | 112091143 | 323.2876 | 107.8%
3rd Dilution Sample Final Volume (mL): | 1 | 6 | 112920956 | 325.6809 | 108.6%
4th Dilution Sample Transfer Volume (mL): | 1
4th Dilution Sample Final Volume (mL): | 1 |  | Average: | 323.8004 | 107.9%
Sample Dilution Factor | 1000 |  | RSD: | 0.3692% | 0.3692%
If there are no serial dilutions, or only one dilution, enter 1 in all boxes not used. |  |  | n: | 6 | 6
Comment: | The amount of | Efavirenz 600mg, Lamivudine 300mg and Tenofovir Disoproxil Fumarate 300mg Tablets |  | dissolved as a percentage of the stated label claim is |  | 107.9%
| Name |  |  | Date |  | Signature
Analysed by:
Reviewed By:
5

## Tenofovir DF
National Quality Control Laboratory
Laboratory Data Calculation Spreadsheet
Please enter the required information in the cells highlighted in green
Analysis Report
Sample Name: | EFAVIRENZ 600MG, LAMIVUDINE 300MG AND TENOFOVIR DISOPROXIL FUMARATE 300MG TABLETS
Laboratory Ref No: | NDQB201607042 | 29
Active Ingredient: | Efavirenz 600mg, Lamivudine 300mg and Tenofovir Disoproxil Fumarate 300mg Tablets
Label Claim: | Each film-coated tablet contains Efavirenz 600mg, Lamivudine USP 300mg, Tenofovir Disoproxil Fumarate 300mg euivalent to tenofovir disoproxil 245mg
Date Analysis Started: | 2016-05-27 07:45:01
Date Analysis Completed:
Analysis Data
Reference Substance: | TENOFOVIR DISOPROXIL FUMURATE
Code: | T11-8
% age Purity: | 98.8
% Water content: | 0 | If correction for water content is not needed please enter 0
% Purity corrected for water: | 98.8
Mwt of compound in free base form: | 1 | Enter molecular mass of compound in free base form. If salt conversion is NOT needed, enter 1.
Mwt of compound in salt form: | 1 | Enter molecular mass of compound in salt form. If salt conversion is NOT needed, enter 1.
1 mg of salt is equivalent to | 1 | free base
Initial Standard dilution volume (mL): | 25 |  | Standard A |  | Standard B
1st Dilution Standard transfer Volume (mL: | 5 | Injection | Response: | Normalised Response: | Response: | Normalised Response: |  | Std Response Deviation
1st Dilution Standard Final Volume (mL): | 50 | 1 | 11376451 | 11461141.1927 | 11061830 | 11760697.7001
2nd Dilution Standard Transfer Volume (mL): | 1 | 2 | 11188661 | 11271953.2197 | 10670847 | 11345013.0558 |  | 0.1277%
2nd Dilution Standard Final Volume (mL): | 1 | 3 | 11591750 | 11678042.9521 | 10677230 | 11351799.323
3rd Dilution Standard Volume (mL: | 1 | 4 |  | - |  | -
3rd Dilution Standard Final Volume (mL): | 1 | Average: | 11385620.6667 | 11470379.1215 | 10803302.3333 | 11485836.693
4th Dilution Standard Transfer Volume (mL): | 1 | Mass of RS (mg): | 15.07 |  | 14.28
4th Dilution Standard Final Volume (mL): | 1 | Mass of WRS as free base (mg): | 15.07 |  | 14.28
Standard Dilution Factor | 250 | Purity correction (mg): | 14.8892 |  | 14.1086
If there are no serial dilutions, or only one dilution, enter 1 in all boxes not used. |  | Concentration (mg/mL): | 0.059557 |  | 0.056435
|  | Desired Concentration (mg/mL): | 0.06
|  | Desired Weight as free base (mg): | 15
|  | Desired Weight as salt (mg): | 15
|  | Average Normalised Response: | 11478107.9072
|  | RSD: | 1.726%
|  | n: | 6
Analysis Data | Determination of Content of Active Ingredient in the Sample
Label Claim: | Each film-coated tablet contains Efavirenz 600mg, Lamivudine USP 300mg, Tenofovir Disoproxil Fumarate 300mg euivalent to tenofovir disoproxil 245mg
Each Tablet contains | 300 | Efavirenz 600mg, Lamivudine 300mg and Tenofovir Disoproxil Fumarate 300mg Tablets
Average Tablet Content Weight (mg): | 1195.738
Initial Sample dilution Volume (mL): | 200 |  | Powder Weight (mg) | Injection | Response: | Determined Amt (mg) | % Assay
1st Dilution Sample transfer Volume (mL): | 4 | Assay Smp A | 1198.38 | 1 |  | - | -
1st Dilution Sample Final Volume (mL): | 100 |  |  | 2 |  | - | -
2nd Dilution Sample Transfer Volume (mL): | 1 |  |  | 3 |  | - | -
2nd Dilution Sample Final Volume (mL): | 1 |  |  | 4 |  | - | -
3rd Dilution Sample Transfer Volume (mL: | 1 | Assay Smp B | 1200.43 | 1 | 10920264 | 284.3042 | 94.77%
3rd Dilution Sample Final Volume (mL): | 1 |  |  | 2 | 10820357 | 281.7032 | 93.9%
4th Dilution Sample Transfer Volume (mL): | 1 |  |  | 3 | 10592111 | 275.7609 | 91.92%
4th Dilution Sample Final Volume (mL): | 1 |  |  | 4 |  | - | -
Sample Dilution Factor | 5000 | Assay Smp C | 1199.55 | 1 | 11169540 | 291.0073 | 97%
Desired Sample Weight (mg): | 1195.738 |  |  | 2 | 10933187 | 284.8495 | 94.95%
If there are no serial dilutions, or only one dilution, enter 1 in all boxes not used. |  |  |  | 3 | 10701438 | 278.8116 | 92.94%
|  |  |  | 4 |  | - | -
[5 empty] | Average: | 282.7394 | 94.25%
[5 empty] | RSD: | 1.875% | 1.875%
[5 empty] | n: | 6 | 6
Comment: | The content of | Efavirenz 600mg, Lamivudine 300mg and Tenofovir Disoproxil Fumarate 300mg Tablets |  | in the sample as a percentage of the stated label claim is |  | 94.25%
DISSOLUTION: | Determination of Active Ingredient Dissolved
Reference Substance: | TENOFOVIR DISOPROXIL FUMURATE
Code: | T11-8
% age Purity: | 98.8
% Water content: | 0 | If correction for water content is not needed please enter 0
% Purity corrected for water: | 98.8
Mwt of compound in free base form: | 1 | Enter molecular mass of compound in free base form. If salt convertion is NOT needed, enter 1.
Mwt of compound in salt form: | 1 | Enter molecular mass of compound in salt form. If salt convertion is NOT needed, enter 1.
1 mg of salt is equivalent to | 1 | free base
Initial Standard dilution volume (mL): | 25 |  | Standard A |  | Standard B
1st Dilution Standard transfer Volume (mL: | 10 | Injection | Response: | Normalised Response: | Response: | Normalised Response: |  | Std Response Deviation
1st Dilution Standard Final Volume (mL): | 20 | 1 | 73424721 | 73971319.7387 | 68856923 | 73207186.8727
2nd Dilution Standard Transfer Volume (mL): | 1 | 2 | 73212740 | 73757760.6796 | 68859152 | 73209556.6972 |  | 1.05%
2nd Dilution Standard Final Volume (mL): | 1 | 3 | 73568097 | 74115763.0786 | 68634567 | 72970782.7969
3rd Dilution Standard Volume (mL: | 1 | 4 |  | - |  | -
3rd Dilution Standard Final Volume (mL): | 1 | Average: | 73401852.6667 | 73948281.1656 | 68783547.3333 | 73129175.4556
4th Dilution Standard Transfer Volume (mL): | 1 | Amt of RS (mg): | 15.07 |  | 14.28
4th Dilution Standard Final Volume (mL): | 1 | Amt of RS as free base (mg): | 15.07 |  | 14.28
Standard Dilution Factor | 50 | Purity correction: | 14.8892 |  | 14.1086
If there are no serial dilutions, or only one dilution, enter 1 in all boxes not used. |  | Conc (mg/mL): | 0.29778 |  | 0.28217
|  | Desired Concentration (mg/mL): | 0.3
|  | Desired Weight as free base (mg): | 15
|  | Desired Weight as salt (mg): | 15
|  | Average Normalised Peak Area: | 73538728.3106
|  | RSD: | 0.6404%
|  | n: | 6
Medium Volume (mL): | 1000 | Capsule No. | Response: | Amt Released (mg): | %age Released:
1st Dilution Sample transfer Volume (mL: | 1 | 1 | 76650705 | 312.6953 | 104.2%
1st Dilution Sample Final Volume (mL): | 1 | 2 | 76429968 | 311.7948 | 103.9%
2nd Dilution Sample Transfer Volume (mL): | 1 | 3 | 76587113 | 312.4358 | 104.1%
2nd Dilution Sample Final Volume (mL): | 1 | 4 | 76267272 | 311.131 | 103.7%
3rd Dilution Sample Transfer Volume (mL: | 1 | 5 | 76432471 | 311.805 | 103.9%
3rd Dilution Sample Final Volume (mL): | 1 | 6 | 76579129 | 312.4033 | 104.1%
4th Dilution Sample Transfer Volume (mL): | 1
4th Dilution Sample Final Volume (mL): | 1 |  | Average: | 312.0442 | 104%
Sample Dilution Factor | 1000 |  | RSD: | 0.1846% | 0.1846%
If there are no serial dilutions, or only one dilution, enter 1 in all boxes not used. |  |  | n: | 6 | 6
Comment: | The amount of | Efavirenz 600mg, Lamivudine 300mg and Tenofovir Disoproxil Fumarate 300mg Tablets |  | dissolved as a percentage of the stated label claim is |  | 104%
| Name |  |  | Date |  | Signature
Analysed by:
Reviewed By:
5

## Uniformity
Please enter the required information in the cells highlighted in green
Uniformity of Weight Test Report
Sample Name: |  | TENOFOVIR DISOPROXIL FUMARATE/LAMIVUDINE TABLETS 300 MG/300 MG
Laboratory Ref No: |  | NDQB201607042
Active Ingredient: |  | Tenofovir Disproxil Fumarate/Lamivudine
Label Claim: |  | Each film coated tablet contains Tenofovir disoproxil fumarate 300 mg equivalent to Tenofovir disoproxil 245 mg and Lamivudine USP 300 mg.
Date Analysis Started: |  | 2016-07-26 15:04:53
Date Analysis Completed: |  | #REF!
Analysis Data |  | Uniformity of weight
|  | Tablet weight (mg) | % Deviation
|  | 1210.62 | 1.245%
|  | 1186.13 | -0.8035%
|  | 1188.25 | -0.6262%
|  | 1189.84 | -0.4933%
|  | 1187 | -0.7308%
|  | 1198.73 | 0.2502%
|  | 1182.69 | -1.091%
|  | 1197.55 | 0.1515%
|  | 1203.08 | 0.614%
|  | 1195.37 | -0.03078%
|  | 1194.67 | -0.08932%
|  | 1201.55 | 0.4861%
|  | 1185.61 | -0.847%
|  | 1187.29 | -0.7065%
|  | 1202.59 | 0.573%
|  | 1193.59 | -0.1796%
|  | 1196.93 | 0.09969%
|  | 1201.35 | 0.4693%
|  | 1215.02 | 1.613%
|  | 1196.9 | 0.09718%
| Total | 23914.76
| Average | 1195.738
| Average | % Deviation from mean
| 1195.738 | -5% | 1135.9511
|  | 5% | 1255.5249
| Name |  | Date | Signature
Analysed by:
Reviewed By: