## Uniformity
Please enter the required information in the cells highlighted in green
Uniformity of Weight Test Report
Sample Name: |  | TENOFOVIR DISOPROXIL FUMARATE/ LAMIVUDINE/ EFAVIRENZ TABLETS 300 MG/300 MG /600 MG
Laboratory Ref No: |  | NDQB201607044
Active Ingredient: |  | Tenofovir Disoproxil Fumarate , Lamivudine & Efavirenz
Label Claim: |  | Each film coated tablet contains Tenofovir Disoproxil Fumarate 300mg, Lamivudine 300mg & Efavirenz 600mg tablets
Date Analysis Started: |  | 2016-07-26 15:16:09
Date Analysis Completed: |  | #REF!
Analysis Data |  | Uniformity of weight
|  | Tablet weight (mg) | % Deviation
|  | 1866.44 | -1.153%
|  | 1913.01 | 1.313%
|  | 1898.25 | 0.5313%
|  | 1864.8 | -1.24%
|  | 1919.65 | 1.665%
|  | 1908.79 | 1.089%
|  | 1903.05 | 0.7855%
|  | 1873 | -0.806%
|  | 1878.64 | -0.5073%
|  | 1824.81 | -3.358%
|  | 1874.31 | -0.7366%
|  | 1865.03 | -1.228%
|  | 1897.59 | 0.4963%
|  | 1902.87 | 0.7759%
|  | 1910.29 | 1.169%
|  | 1899.77 | 0.6118%
|  | 1876.47 | -0.6222%
|  | 1905.66 | 0.9237%
|  | 1896.2 | 0.4227%
|  | 1885.74 | -0.1313%
| Total | 37764.37
| Average | 1888.2185
| Average | % Deviation from mean
| 1888.2185 | -5% | 1793.8076
|  | 5% | 1982.6294
| Name |  | Date | Signature
Analysed by:
Reviewed By:

## SST TDF
HPLC System Suitability Report
Analysis Data | Assay
Sample(s) | TENOFOVIR/LAMIVUDINE/EFAVIRENZ 300/300/600 MG
Reference Substance: | Tenofovir DF
% age Purity: | 98.8
Weight (mg): | 14.56
Standard Conc (mg/mL): | 0.11648
Injection Number | Peak Areas | Theoretical Plates (USP) | Tailing Factor (Assym) | Retention Times (min)
1 | 22608947 | 54667.7 | 1.1 | 16.1
2 | 22699482 | 54870.8 | 1.1 | 16.1
3 | 22660600 | 54780.5 | 1.1 | 16.1
4 | 22528640 | 54560.1 | 1.1 | 16.1
5 | 22525469 | 55340 | 1.1 | 16.1
6 | 22499874 | 55285 | 1.1 | 16.1
Averages: | 22587168.6667 | 54917.35 | 1.1 | 16.1
RSD: | 0.3615%
n: | 6
Summary: | The RSD of the peak areas for six replicate injections of SST Std is less than 2.0%.
The number of Theoretical Plates (USP) for all peaks is greater than 2000
The Assymetry of all peaks were below 2.0
Analysis Data | Dissolution
Reference Substance: | Tenofovir DF
% age Purity: | 98.8
Weight (mg): | 15.07
Standard Conc (mg/mL): | 0.3014
Injection Number | Peak Areas | Theoretical Plates (USP) | Tailing Factor (Assym) | Retention Times (min)
1 | 6215959 | 212865.5 | 1.2 | 17
2 | 6146291 | 213632.3 | 1.2 | 17
3 | 6117690 | 211832.5 | 1.2 | 17
4 | 6046996 | 211255.5 | 1.2 | 17
5 | 6022405 | 212011.9 | 1.2 | 17
6 | 5987820 | 211627.3 | 1.2 | 17.02
Averages: | 6089526.8333 | 212204.1667 | 1.2 | 17.0033
RSD: | 1.406%
n: | 6
Summary: | The RSD of the peak areas for six replicate injections of SST Std is less than 2.0%.
The number of Theoretical Plates (USP) for all peaks is greater than 2000
The Assymetry of all peaks were below 2.0
| Name |  |  | Date | Signature
Analysed by:
Reviewed By:

## Tenofovir Disoproxil Fumarate
National Quality Control Laboratory
Laboratory Data Calculation Spreadsheet
Please enter the required information in the cells highlighted in green
Analysis Report
Sample Name: | TENOFOVIR/LAMIVUDINE/EFAVIRENZ 300/300/600 MG
Laboratory Ref No: | NDQB201607044 | 29
Active Ingredient: | Tenofovir Disoproxil Fumarate 300mg, Lamivudine 300mg & Efavirenz 600mg
Label Claim: | Tenofovir Disoproxil Fumarate 300mg, Lamivudine 300mg, Efavirenz 600mg
Date Analysis Started: | 2016-08-08
Date Analysis Completed: | 2016-09-30
Analysis Data
Reference Substance: | Tenofovir Disoproxil Fumurate
Code: | T11-8
% age Purity: | 98.8
% Water content: | 0 | If correction for water content is not needed please enter 0
% Purity corrected for water: | 98.8
Mwt of compound in free base form: | 1 | Enter molecular mass of compound in free base form. If salt conversion is NOT needed, enter 1.
Mwt of compound in salt form: | 1 | Enter molecular mass of compound in salt form. If salt conversion is NOT needed, enter 1.
1 mg of salt is equivalent to | 1 | free base
Initial Standard dilution volume (mL): | 50 |  | Standard A |  | Standard B
1st Dilution Standard transfer Volume (mL: | 10 | Injection | Response: | Normalised Response: | Response: | Normalised Response: |  | Std Response Deviation
1st Dilution Standard Final Volume (mL): | 25 | 1 | 22432835 | 23391447.716 | 23998399 | 23491177.4955
2nd Dilution Standard Transfer Volume (mL): | 1 | 2 | 22297044 | 23249854.0174 | 23979670 | 23472844.3449 |  | 0.8281%
2nd Dilution Standard Final Volume (mL): | 1 | 3 | 22238468 | 23188774.9144 | 23914363 | 23408917.6501
3rd Dilution Standard Volume (mL: | 1 | 4 |  | - |  | -
3rd Dilution Standard Final Volume (mL): | 1 | Average: | 22322782.3333 | 23276692.2159 | 23964144 | 23457646.4968
4th Dilution Standard Transfer Volume (mL): | 1 | Mass of RS (mg): | 14.56 |  | 15.51
4th Dilution Standard Final Volume (mL): | 1 | Mass of WRS as free base (mg): | 14.56 |  | 15.51
Standard Dilution Factor | 125 | Purity correction (mg): | 14.3853 |  | 15.3239
If there are no serial dilutions, or only one dilution, enter 1 in all boxes not used. |  | Concentration (mg/mL): | 0.11508 |  | 0.12259
|  | Desired Concentration (mg/mL): | 0.12
|  | Desired Weight as free base (mg): | 15
|  | Desired Weight as salt (mg): | 15
|  | Average Normalised Response: | 23367169.3564
|  | RSD: | 0.5223%
|  | n: | 6
Analysis Data | Determination of Content of Active Ingredient in the Sample
Label Claim: | Tenofovir Disoproxil Fumarate 300mg, Lamivudine 300mg, Efavirenz 600mg
Each Tablet contains | 300 | Tenofovir Disoproxil Fumarate 300mg, Lamivudine 300mg & Efavirenz 600mg
Average Tablet Content Weight (mg): | 1888.2185
Initial Sample dilution Volume (mL): | 200 |  | Powder Weight (mg) | Injection | Response: | Determined Amt (mg) | % Assay
1st Dilution Sample transfer Volume (mL): | 4 | Assay Smp A | 1878.28 | 1 | 21708876 | 280.1847 | 93.39%
1st Dilution Sample Final Volume (mL): | 50 |  |  | 2 | 21692652 | 279.9753 | 93.33%
2nd Dilution Sample Transfer Volume (mL): | 1 |  |  | 3 | 21752123 | 280.7429 | 93.58%
2nd Dilution Sample Final Volume (mL): | 1 |  |  | 4 |  | - | -
3rd Dilution Sample Transfer Volume (mL: | 1 | Assay Smp B | 1910.9 | 1 |  | - | -
3rd Dilution Sample Final Volume (mL): | 1 |  |  | 2 |  | - | -
4th Dilution Sample Transfer Volume (mL): | 1 |  |  | 3 |  | - | -
4th Dilution Sample Final Volume (mL): | 1 |  |  | 4 |  | - | -
Sample Dilution Factor | 2500 | Assay Smp C | 1926.54 | 1 | 22106143 | 278.1649 | 92.72%
Desired Sample Weight (mg): | 1888.2185 |  |  | 2 | 21964671 | 276.3847 | 92.13%
If there are no serial dilutions, or only one dilution, enter 1 in all boxes not used. |  |  |  | 3 | 21971120 | 276.4659 | 92.16%
|  |  |  | 4 |  | - | -
[5 empty] | Average: | 278.6531 | 92.88%
[5 empty] | RSD: | 0.6927% | 0.6927%
[5 empty] | n: | 6 | 6
Comment: | The content of | Tenofovir Disoproxil Fumarate 300mg, Lamivudine 300mg & Efavirenz 600mg |  | in the sample as a percentage of the stated label claim is |  | 92.88%
DISSOLUTION: | Determination of Active Ingredient Dissolved
Reference Substance: | Tenofovir Disoproxil Fumurate
Code: | T11-8
% age Purity: | 98.8
% Water content: | 0 | If correction for water content is not needed please enter 0
% Purity corrected for water: | 98.8
Mwt of compound in free base form: | 1 | Enter molecular mass of compound in free base form. If salt convertion is NOT needed, enter 1.
Mwt of compound in salt form: | 1 | Enter molecular mass of compound in salt form. If salt convertion is NOT needed, enter 1.
1 mg of salt is equivalent to | 1 | free base
Initial Standard dilution volume (mL): | 25 |  | Standard A |  | Standard B
1st Dilution Standard transfer Volume (mL: | 10 | Injection | Response: | Normalised Response: | Response: | Normalised Response: |  | Std Response Deviation
1st Dilution Standard Final Volume (mL): | 20 | 1 | 73424721 | 73971319.7387 | 68856923 | 73207186.8727
2nd Dilution Standard Transfer Volume (mL): | 1 | 2 | 73212740 | 73757760.6796 | 68859152 | 73209556.6972 |  | 1.05%
2nd Dilution Standard Final Volume (mL): | 1 | 3 | 73568097 | 74115763.0786 | 68634567 | 72970782.7969
3rd Dilution Standard Volume (mL: | 1 | 4 |  | - |  | -
3rd Dilution Standard Final Volume (mL): | 1 | Average: | 73401852.6667 | 73948281.1656 | 68783547.3333 | 73129175.4556
4th Dilution Standard Transfer Volume (mL): | 1 | Amt of RS (mg): | 15.07 |  | 14.28
4th Dilution Standard Final Volume (mL): | 1 | Amt of RS as free base (mg): | 15.07 |  | 14.28
Standard Dilution Factor | 50 | Purity correction: | 14.8892 |  | 14.1086
If there are no serial dilutions, or only one dilution, enter 1 in all boxes not used. |  | Conc (mg/mL): | 0.29778 |  | 0.28217
|  | Desired Concentration (mg/mL): | 0.3
|  | Desired Weight as free base (mg): | 15
|  | Desired Weight as salt (mg): | 15
|  | Average Normalised Peak Area: | 73538728.3106
|  | RSD: | 0.6404%
|  | n: | 6
Medium Volume (mL): | 1000 | Capsule No. | Response: | Amt Released (mg): | %age Released:
1st Dilution Sample transfer Volume (mL: | 1 | 1 | 71395950 | 291.2586 | 97.09%
1st Dilution Sample Final Volume (mL): | 1 | 2 | 71337639 | 291.0207 | 97.01%
2nd Dilution Sample Transfer Volume (mL): | 1 | 3 | 71104495 | 290.0696 | 96.69%
2nd Dilution Sample Final Volume (mL): | 1 | 4 | 71332444 | 290.9995 | 97%
3rd Dilution Sample Transfer Volume (mL: | 1 | 5 | 71177255 | 290.3664 | 96.79%
3rd Dilution Sample Final Volume (mL): | 1 | 6 | 70869384 | 289.1105 | 96.37%
4th Dilution Sample Transfer Volume (mL): | 1
4th Dilution Sample Final Volume (mL): | 1 |  | Average: | 290.4709 | 96.82%
Sample Dilution Factor | 1000 |  | RSD: | 0.2765% | 0.2765%
If there are no serial dilutions, or only one dilution, enter 1 in all boxes not used. |  |  | n: | 6 | 6
Comment: | The amount of | Tenofovir Disoproxil Fumarate 300mg, Lamivudine 300mg & Efavirenz 600mg |  | dissolved as a percentage of the stated label claim is |  | 96.82%
| Name |  |  | Date |  | Signature
Analysed by:
Reviewed By:
5

## SST lam
HPLC System Suitability Report
Analysis Data | Assay
Sample(s) | TENOFOVIR/LAMIVUDINE/EFAVIRENZ 300/300/600 MG
Reference Substance: | Lamivudine
% age Purity: | 84.06
Weight (mg): | 14.53
Standard Conc (mg/mL): | 0.11624
Injection Number | Peak Areas | Theoretical Plates (USP) | Tailing Factor (Assym) | Retention Times (min)
1 | 44551264 | 7173.6 | 1.1 | 4.3
2 | 44698997 | 7178.1 | 1.1 | 4.3
3 | 44635849 | 7269.1 | 1.1 | 4.3
4 | 44509519 | 7279.2 | 1.1 | 4.3
5 | 44563632 | 7379.4 | 1.1 | 4.3
6 | 44561537 | 7346 | 1.1 | 4.3
Averages: | 44586799.6667 | 7270.9 | 1.1 | 4.3
RSD: | 0.1534%
n: | 6
Summary: | The RSD of the peak areas for six replicate injections of SST Std is less than 2.0%.
The number of Theoretical Plates (USP) for all peaks is greater than 2000
The Assymetry of all peaks were below 2.0
Analysis Data | Dissolution
Reference Substance: | Lamivudine
% age Purity: | 84.06
Weight (mg): | 16
Standard Conc (mg/mL): | 0.32
Injection Number | Peak Areas | Theoretical Plates (USP) | Tailing Factor (Assym) | Retention Times (min)
1 | 20420692 | 70094.2 | 1.2 | 8.6
2 | 20344360 | 69785.6 | 1.2 | 8.6
3 | 20408505 | 69688.9 | 1.2 | 8.6
4 | 20326724 | 69602.3 | 1.2 | 8.6
5 | 20394290 | 69916.3 | 1.2 | 8.6
6 | 20416552 | 69734.2 | 1.2 | 8.6
Averages: | 20385187.1667 | 69803.5833 | 1.2 | 8.6
RSD: | 0.1957%
n: | 6
Summary: | The RSD of the peak areas for six replicate injections of SST Std is less than 2.0%.
The number of Theoretical Plates (USP) for all peaks is greater than 2000
The Assymetry of all peaks were below 2.0
| Name |  |  | Date | Signature
Analysed by:
Reviewed By:

## Lamivudine
National Quality Control Laboratory
Laboratory Data Calculation Spreadsheet
Please enter the required information in the cells highlighted in green
Analysis Report
Sample Name: | TENOFOVIR/LAMIVUDINE/EFAVIRENZ 300/300/600 MG
Laboratory Ref No: | NDQB201607044 | 29
Active Ingredient: | Tenofovir Disoproxil Fumarate 300mg, Lamivudine 300mg & Efavirenz 600mg
Label Claim: | Tenofovir Disoproxil Fumarate 300mg, Lamivudine 300mg, Efavirenz 600mg
Date Analysis Started: | 2016-08-08
Date Analysis Completed: | 2016-09-30
Analysis Data
Reference Substance: | Lamivudine
Code: | L3-10
% age Purity: | 100
% Water content: | 0 | If correction for water content is not needed please enter 0
% Purity corrected for water: | 100
Mwt of compound in free base form: | 1 | Enter molecular mass of compound in free base form. If salt conversion is NOT needed, enter 1.
Mwt of compound in salt form: | 1 | Enter molecular mass of compound in salt form. If salt conversion is NOT needed, enter 1.
1 mg of salt is equivalent to | 1 | free base
Initial Standard dilution volume (mL): | 50 |  | Standard A |  | Standard B
1st Dilution Standard transfer Volume (mL: | 10 | Injection | Response: | Normalised Response: | Response: | Normalised Response: |  | Std Response Deviation
1st Dilution Standard Final Volume (mL): | 25 | 1 | 44649895 | 46094179.2842 | 47472958 | 46910037.5494
2nd Dilution Standard Transfer Volume (mL): | 1 | 2 | 44476964 | 45915654.5079 | 47514944 | 46951525.6917 |  | 2.06%
2nd Dilution Standard Final Volume (mL): | 1 | 3 | 44606027 | 46048892.2918 | 47482100 | 46919071.1462
3rd Dilution Standard Volume (mL: | 1 | 4 |  | - |  | -
3rd Dilution Standard Final Volume (mL): | 1 | Average: | 44577628.6667 | 46019575.3613 | 47490000.6667 | 46926878.1291
4th Dilution Standard Transfer Volume (mL): | 1 | Mass of RS (mg): | 14.53 |  | 15.18
4th Dilution Standard Final Volume (mL): | 1 | Mass of WRS as free base (mg): | 14.53 |  | 15.18
Standard Dilution Factor | 125 | Purity correction (mg): | 14.53 |  | 15.18
If there are no serial dilutions, or only one dilution, enter 1 in all boxes not used. |  | Concentration (mg/mL): | 0.11624 |  | 0.12144
|  | Desired Concentration (mg/mL): | 0.12
|  | Desired Weight as free base (mg): | 15
|  | Desired Weight as salt (mg): | 15
|  | Average Normalised Response: | 46473226.7452
|  | RSD: | 1.077%
|  | n: | 6
Analysis Data | Determination of Content of Active Ingredient in the Sample
Label Claim: | Tenofovir Disoproxil Fumarate 300mg, Lamivudine 300mg, Efavirenz 600mg
Each Tablet contains | 300 | Tenofovir Disoproxil Fumarate 300mg, Lamivudine 300mg & Efavirenz 600mg
Average Tablet Content Weight (mg): | 1888.2185
Initial Sample dilution Volume (mL): | 200 |  | Powder Weight (mg) | Injection | Response: | Determined Amt (mg) | % Assay
1st Dilution Sample transfer Volume (mL): | 4 | Assay Smp A | 1878.28 | 1 | 44979948 | 291.8968 | 97.3%
1st Dilution Sample Final Volume (mL): | 50 |  |  | 2 | 45051310 | 292.3599 | 97.45%
2nd Dilution Sample Transfer Volume (mL): | 1 |  |  | 3 | 45214422 | 293.4184 | 97.81%
2nd Dilution Sample Final Volume (mL): | 1 |  |  | 4 |  | - | -
3rd Dilution Sample Transfer Volume (mL: | 1 | Assay Smp B | 1910.9 | 1 |  | - | -
3rd Dilution Sample Final Volume (mL): | 1 |  |  | 2 |  | - | -
4th Dilution Sample Transfer Volume (mL): | 1 |  |  | 3 |  | - | -
4th Dilution Sample Final Volume (mL): | 1 |  |  | 4 |  | - | -
Sample Dilution Factor | 2500 | Assay Smp C | 1926.54 | 1 | 46948675 | 297.0407 | 99.01%
Desired Sample Weight (mg): | 1888.2185 |  |  | 2 | 46794078 | 296.0626 | 98.69%
If there are no serial dilutions, or only one dilution, enter 1 in all boxes not used. |  |  |  | 3 | 46780379 | 295.9759 | 98.66%
|  |  |  | 4 |  | - | -
[5 empty] | Average: | 294.459 | 98.15%
[5 empty] | RSD: | 0.7377% | 0.7377%
[5 empty] | n: | 6 | 6
Comment: | The content of | Tenofovir Disoproxil Fumarate 300mg, Lamivudine 300mg & Efavirenz 600mg |  | in the sample as a percentage of the stated label claim is |  | 98.15%
DISSOLUTION: | Determination of Active Ingredient Dissolved
Reference Substance: | Lamivudine
Code: | L3-7
% age Purity: | 84.06
% Water content: | 0 | If correction for water content is not needed please enter 0
% Purity corrected for water: | 84.06
Mwt of compound in free base form: | 1 | Enter molecular mass of compound in free base form. If salt convertion is NOT needed, enter 1.
Mwt of compound in salt form: | 1 | Enter molecular mass of compound in salt form. If salt convertion is NOT needed, enter 1.
1 mg of salt is equivalent to | 1 | free base
Initial Standard dilution volume (mL): | 25 |  | Standard A |  | Standard B
1st Dilution Standard transfer Volume (mL: | 10 | Injection | Response: | Normalised Response: | Response: | Normalised Response: |  | Std Response Deviation
1st Dilution Standard Final Volume (mL): | 20 | 1 | 92067547 | 102680615.4086 | 100618089 | 105615830.0794
2nd Dilution Standard Transfer Volume (mL): | 1 | 2 | 91825326 | 102410472.4304 | 100518821 | 105511631.3977 |  | 2.902%
2nd Dilution Standard Final Volume (mL): | 1 | 3 | 92134179 | 102754928.3994 | 100152785 | 105127414.2419
3rd Dilution Standard Volume (mL: | 1 | 4 |  | - |  | -
3rd Dilution Standard Final Volume (mL): | 1 | Average: | 92009017.3333 | 102615338.7461 | 100429898.3333 | 105418291.9063
4th Dilution Standard Transfer Volume (mL): | 1 | Amt of RS (mg): | 16 |  | 17
4th Dilution Standard Final Volume (mL): | 1 | Amt of RS as free base (mg): | 16 |  | 17
Standard Dilution Factor | 50 | Purity correction: | 13.4496 |  | 14.2902
If there are no serial dilutions, or only one dilution, enter 1 in all boxes not used. |  | Conc (mg/mL): | 0.26899 |  | 0.2858
|  | Desired Concentration (mg/mL): | 0.3
|  | Desired Weight as free base (mg): | 15
|  | Desired Weight as salt (mg): | 15
|  | Average Normalised Peak Area: | 104016815.3262
|  | RSD: | 1.488%
|  | n: | 6
Medium Volume (mL): | 1000 | Capsule No. | Response: | Amt Released (mg): | %age Released:
1st Dilution Sample transfer Volume (mL: | 1 | 1 | 108585317 | 313.1762 | 104.4%
1st Dilution Sample Final Volume (mL): | 1 | 2 | 108417802 | 312.6931 | 104.2%
2nd Dilution Sample Transfer Volume (mL): | 1 | 3 | 107834620 | 311.0111 | 103.7%
2nd Dilution Sample Final Volume (mL): | 1 | 4 | 108120196 | 311.8348 | 103.9%
3rd Dilution Sample Transfer Volume (mL: | 1 | 5 | 107835416 | 311.0134 | 103.7%
3rd Dilution Sample Final Volume (mL): | 1 | 6 | 107319608 | 309.5257 | 103.2%
4th Dilution Sample Transfer Volume (mL): | 1
4th Dilution Sample Final Volume (mL): | 1 |  | Average: | 311.5424 | 103.8%
Sample Dilution Factor | 1000 |  | RSD: | 0.4236% | 0.4236%
If there are no serial dilutions, or only one dilution, enter 1 in all boxes not used. |  |  | n: | 6 | 6
Comment: | The amount of | Tenofovir Disoproxil Fumarate 300mg, Lamivudine 300mg & Efavirenz 600mg |  | dissolved as a percentage of the stated label claim is |  | 103.8%
| Name |  |  | Date |  | Signature
Analysed by:
Reviewed By:
5

## SST Efav
HPLC System Suitability Report
Analysis Data | Assay
Sample(s) | TENOFOVIR/LAMIVUDINE/EFAVIRENZ 300/300/600 MG
Reference Substance: | Efavirenz
% age Purity: | 99.3
Weight (mg): | 30.34
Standard Conc (mg/mL): | 0.24272
Injection Number | Peak Areas | Theoretical Plates (USP) | Tailing Factor (Assym) | Retention Times (min)
1 | 9157385 | 723315.6 | 1 | 25.3
2 | 9196243 | 726436.6 | 1.1 | 25.3
3 | 9196531 | 725640.7 | 1.1 | 25.3
4 | 9179594 | 726715.4 | 1.1 | 25.3
5 | 9172725 | 730486.4 | 1.1 | 25.3
6 | 9181934 | 726620.6 | 1 | 25.3
Averages: | 9180735.3333 | 726535.8833 | 1.0667 | 25.3
RSD: | 0.1617%
n: | 6
Summary: | The RSD of the peak areas for six replicate injections of SST Std is less than 2.0%.
The number of Theoretical Plates (USP) for all peaks is greater than 2000
The Assymetry of all peaks were below 2.0
Analysis Data | Dissolution
Reference Substance: | Efavirenz
% age Purity: | 99.3
Weight (mg): | 27.58
Standard Conc (mg/mL): | 0.5516
Injection Number | Peak Areas | Theoretical Plates (USP) | Tailing Factor (Assym) | Retention Times (min)
1 | 49314358 | 175890.7 | 1.1 | 23.4
2 | 49164744 | 176012.3 | 1 | 23.4
3 | 49342190 | 175549.4 | 1.1 | 23.4
4 | 49151357 | 176084.5 | 1.1 | 23.4
5 | 49365418 | 176273 | 1 | 23.4
6 | 49423463 | 176431.4 | 1.1 | 23.4
Averages: | 49293588.3333 | 176040.2167 | 1.0667 | 23.4
RSD: | 0.2253%
n: | 6
Summary: | The RSD of the peak areas for six replicate injections of SST Std is less than 2.0%.
The number of Theoretical Plates (USP) for all peaks is greater than 2000
The Assymetry of all peaks were below 2.0
| Name |  |  | Date | Signature
Analysed by:
Reviewed By:

## EFFAVIRENZ
National Quality Control Laboratory
Laboratory Data Calculation Spreadsheet
Please enter the required information in the cells highlighted in green
Analysis Report
Sample Name: | TENOFOVIR/LAMIVUDINE/EFAVIRENZ 300/300/600 MG
Laboratory Ref No: | NDQB201607044 | 29
Active Ingredient: | Tenofovir Disoproxil Fumarate 300mg, Lamivudine 300mg & Efavirenz 600mg
Label Claim: | Tenofovir Disoproxil Fumarate 300mg, Lamivudine 300mg, Efavirenz 600mg
Date Analysis Started: | 2016-08-08
Date Analysis Completed: | 2016-09-30
Analysis Data
Reference Substance: | Effavirenz
Code: | E15-3
% age Purity: | 99.3
% Water content: | 0 | If correction for water content is not needed please enter 0
% Purity corrected for water: | 99.3
Mwt of compound in free base form: | 1 | Enter molecular mass of compound in free base form. If salt conversion is NOT needed, enter 1.
Mwt of compound in salt form: | 1 | Enter molecular mass of compound in salt form. If salt conversion is NOT needed, enter 1.
1 mg of salt is equivalent to | 1 | free base
Initial Standard dilution volume (mL): | 50 |  | Standard A |  | Standard B
1st Dilution Standard transfer Volume (mL: | 10 | Injection | Response: | Normalised Response: | Response: | Normalised Response: |  | Std Response Deviation
1st Dilution Standard Final Volume (mL): | 25 | 1 | 9216286 | 9177245.9955 | 9549016 | 9109248.7959
2nd Dilution Standard Transfer Volume (mL): | 1 | 2 | 9180087 | 9141200.3338 | 9527666 | 9088882.0417 |  | 0.688%
2nd Dilution Standard Final Volume (mL): | 1 | 3 | 9169329 | 9130487.9045 | 9507739 | 9069872.7531
3rd Dilution Standard Volume (mL: | 1 | 4 |  | - |  | -
3rd Dilution Standard Final Volume (mL): | 1 | Average: | 9188567.3333 | 9149644.7446 | 9528140.3333 | 9089334.5302
4th Dilution Standard Transfer Volume (mL): | 1 | Mass of RS (mg): | 30.34 |  | 31.67
4th Dilution Standard Final Volume (mL): | 1 | Mass of WRS as free base (mg): | 30.34 |  | 31.67
Standard Dilution Factor | 125 | Purity correction (mg): | 30.1276 |  | 31.4483
If there are no serial dilutions, or only one dilution, enter 1 in all boxes not used. |  | Concentration (mg/mL): | 0.24102 |  | 0.25159
|  | Desired Concentration (mg/mL): | 0.24
|  | Desired Weight as free base (mg): | 30
|  | Desired Weight as salt (mg): | 30
|  | Average Normalised Response: | 9119489.6374
|  | RSD: | 0.4228%
|  | n: | 6
Analysis Data | Determination of Content of Active Ingredient in the Sample
Label Claim: | Tenofovir Disoproxil Fumarate 300mg, Lamivudine 300mg, Efavirenz 600mg
Each Tablet contains | 600 | Tenofovir Disoproxil Fumarate 300mg, Lamivudine 300mg & Efavirenz 600mg
Average Tablet Content Weight (mg): | 1888.2185
Initial Sample dilution Volume (mL): | 200 |  | Powder Weight (mg) | Injection | Response: | Determined Amt (mg) | % Assay
1st Dilution Sample transfer Volume (mL): | 4 | Assay Smp A | 1878.28 | 1 | 8599481 | 568.7807 | 94.8%
1st Dilution Sample Final Volume (mL): | 50 |  |  | 2 | 8618300 | 570.0254 | 95%
2nd Dilution Sample Transfer Volume (mL): | 1 |  |  | 3 | 8640506 | 571.4942 | 95.25%
2nd Dilution Sample Final Volume (mL): | 1 |  |  | 4 |  | - | -
3rd Dilution Sample Transfer Volume (mL: | 1 | Assay Smp B | 1910.9 | 1 | 8530593 | 554.5928 | 92.43%
3rd Dilution Sample Final Volume (mL): | 1 |  |  | 2 | 8529691 | 554.5342 | 92.42%
4th Dilution Sample Transfer Volume (mL): | 1 |  |  | 3 | 8541093 | 555.2754 | 92.55%
4th Dilution Sample Final Volume (mL): | 1 |  |  | 4 |  | - | -
Sample Dilution Factor | 2500 | Assay Smp C | 1926.54 | 1 |  | - | -
Desired Sample Weight (mg): | 1888.2185 |  |  | 2 |  | - | -
If there are no serial dilutions, or only one dilution, enter 1 in all boxes not used. |  |  |  | 3 |  | - | -
|  |  |  | 4 |  | - | -
[5 empty] | Average: | 562.4505 | 93.74%
[5 empty] | RSD: | 1.498% | 1.498%
[5 empty] | n: | 6 | 6
Comment: | The content of | Tenofovir Disoproxil Fumarate 300mg, Lamivudine 300mg & Efavirenz 600mg |  | in the sample as a percentage of the stated label claim is |  | 93.74%
DISSOLUTION: | Determination of Active Ingredient Dissolved
Reference Substance: | Effavirenz
Code: | E15-3
% age Purity: | 99.3
% Water content: | 0 | If correction for water content is not needed please enter 0
% Purity corrected for water: | 99.3
Mwt of compound in free base form: | 1 | Enter molecular mass of compound in free base form. If salt convertion is NOT needed, enter 1.
Mwt of compound in salt form: | 1 | Enter molecular mass of compound in salt form. If salt convertion is NOT needed, enter 1.
1 mg of salt is equivalent to | 1 | free base
Initial Standard dilution volume (mL): | 25 |  | Standard A |  | Standard B
1st Dilution Standard transfer Volume (mL: | 10 | Injection | Response: | Normalised Response: | Response: | Normalised Response: |  | Std Response Deviation
1st Dilution Standard Final Volume (mL): | 20 | 1 | 212398928 | 232664468.5387 | 232132531 | 231149222.2087
2nd Dilution Standard Transfer Volume (mL): | 1 | 2 | 211845456 | 232058188.319 | 232172977 | 231189496.8803 |  | 0.7758%
2nd Dilution Standard Final Volume (mL): | 1 | 3 | 212751747 | 233050950.9277 | 231494402 | 230513796.3105
3rd Dilution Standard Volume (mL: | 1 | 4 |  | - |  | -
3rd Dilution Standard Final Volume (mL): | 1 | Average: | 212332043.6667 | 232591202.5951 | 231933303.3333 | 230950838.4665
4th Dilution Standard Transfer Volume (mL): | 1 | Amt of RS (mg): | 27.58 |  | 30.34
4th Dilution Standard Final Volume (mL): | 1 | Amt of RS as free base (mg): | 27.58 |  | 30.34
Standard Dilution Factor | 50 | Purity correction: | 27.3869 |  | 30.1276
If there are no serial dilutions, or only one dilution, enter 1 in all boxes not used. |  | Conc (mg/mL): | 0.54774 |  | 0.60255
|  | Desired Concentration (mg/mL): | 0.6
|  | Desired Weight as free base (mg): | 30
|  | Desired Weight as salt (mg): | 30
|  | Average Normalised Peak Area: | 231771020.5308
|  | RSD: | 0.4238%
|  | n: | 6
Medium Volume (mL): | 1000 | Capsule No. | Response: | Amt Released (mg): | %age Released:
1st Dilution Sample transfer Volume (mL: | 1 | 1 | 232725025 | 602.4697 | 100.4%
1st Dilution Sample Final Volume (mL): | 1 | 2 | 231801287 | 600.0784 | 100%
2nd Dilution Sample Transfer Volume (mL): | 1 | 3 | 231284423 | 598.7403 | 99.79%
2nd Dilution Sample Final Volume (mL): | 1 | 4 | 231780563 | 600.0247 | 100%
3rd Dilution Sample Transfer Volume (mL: | 1 | 5 | 231326436 | 598.8491 | 99.81%
3rd Dilution Sample Final Volume (mL): | 1 | 6 | 230537061 | 596.8056 | 99.47%
4th Dilution Sample Transfer Volume (mL): | 1
4th Dilution Sample Final Volume (mL): | 1 |  | Average: | 599.4946 | 99.92%
Sample Dilution Factor | 1000 |  | RSD: | 0.3138% | 0.3138%
If there are no serial dilutions, or only one dilution, enter 1 in all boxes not used. |  |  | n: | 6 | 6
Comment: | The amount of | Tenofovir Disoproxil Fumarate 300mg, Lamivudine 300mg & Efavirenz 600mg |  | dissolved as a percentage of the stated label claim is |  | 99.92%
| Name |  |  | Date |  | Signature
Analysed by:
Reviewed By:
5