## Uniformity
Please enter the required information in the cells highlighted in green
Uniformity of Weight Test Report
Sample Name: |  | ATAZANAVIR SULFATE /RITONAVIR TABLETS
Laboratory Ref No: |  | NDQB201607050
Active Ingredient: |  | ATAZANAVIR, RITONAVIR
Label Claim: |  | Each film tablet contains Atanszavir Sulfate 300 mg, Ritonavir 100 mg
Date Analysis Started: |  | 2016-07-28 11:50:03
Date Analysis Completed: |  | 0
Analysis Data |  | Uniformity of weight
|  | Tablet weight (mg) | % Deviation
|  | 1975.45 | 0.145%
|  | 1961.27 | -0.5739%
|  | 2002.76 | 1.529%
|  | 1995.7 | 1.172%
|  | 1960.37 | -0.6195%
|  | 1941.82 | -1.56%
|  | 1987.81 | 0.7715%
|  | 1986.34 | 0.697%
|  | 1976.65 | 0.2058%
|  | 1938.87 | -1.709%
|  | 1946.9 | -1.302%
|  | 1982.8 | 0.5176%
|  | 1976.86 | 0.2164%
|  | 1977.6 | 0.254%
|  | 1969.35 | -0.1643%
|  | 1984.61 | 0.6093%
|  | 1957.83 | -0.7483%
|  | 1994.27 | 1.099%
|  | 1969.79 | -0.142%
|  | 1964.76 | -0.397%
| Total | 39451.81
| Average | 1972.5905
| Average | % Deviation from mean
| 1972.5905 | -5% | 1873.961
|  | 5% | 2071.22
| Name |  | Date | Signature
Analysed by:
Reviewed By:

## SST - Assay
HPLC System Suitability Report
Analysis Data | Atazanavir
Sample(s) | ATAZANAVIR SULFATE /RITONAVIR TABLETS
Reference Substance: | Atazanazir Sulphate
% age Purity: | 100
Weight (mg): | 25.73
Standard Conc (mg/mL): | 0.5146
Injection Number | Peak Areas | Theoretical Plates (USP) | Tailing Factor (Assym) | Retention Times (min)
1 | 70221849 | 5596.4 | 1.2 | 4.8
2 | 70293418 | 5586.7 | 1.2 | 4.8
3 | 70354532 | 5591.8 | 1.2 | 4.8
4 | 70449065 | 5592.8 | 1.2 | 4.8
5 | 70506713 | 5643.1 | 1.2 | 4.8
6 | 70417895 | 5644.5 | 1.2 | 4.8
Averages: | 70373912 | 5609.2167 | 1.2 | 4.8
RSD: | 0.1493%
n: | 6
Summary: | The RSD of the peak areas for six replicate injections of SST Std is less than 2.0%.
The number of Theoretical Plates (USP) for all peaks is greater than 2000
The Assymetry of all peaks were below 2.0
Analysis Data | Ritonavir
Reference Substance: | Ritonavir
% age Purity: | 99.3
Weight (mg): | 14.25
Standard Conc (mg/mL): | 0.285
Injection Number | Peak Areas | Theoretical Plates (USP) | Tailing Factor (Assym) | Retention Times (min)
1 | 28885413 | 5852.9 | 1.1 | 5.6
2 | 28888836 | 5864.1 | 1.1 | 5.6
3 | 28866288 | 5871.7 | 1.1 | 5.6
4 | 28886783 | 5863.2 | 1.1 | 5.6
5 | 28979186 | 5944 | 1.1 | 5.6
6 | 28958716 | 5945.6 | 1.1 | 5.6
Averages: | 28910870.3333 | 5890.25 | 1.1 | 5.6
RSD: | 0.1597%
n: | 6
Summary: | The RSD of the peak areas for six replicate injections of SST Std is less than 2.0%.
The number of Theoretical Plates (USP) for all peaks is greater than 2000
The Assymetry of all peaks were below 2.0
| Name |  |  | Date | Signature
Analysed by: | Dr. Sarah Mwangi
Reviewed By:

## SST - Dissolution
HPLC System Suitability Report
Analysis Data | Atazanavir
Sample(s) | ATAZANAVIR SULFATE /RITONAVIR TABLETS
Reference Substance: | Atazanazir Sulphate
% age Purity: | 100
Weight (mg): | 17.13
Standard Conc (mg/mL): | 0.34
Injection Number | Peak Areas | Theoretical Plates (USP) | Tailing Factor (Assym) | Retention Times (min)
1 | 95267704 | 8450.2 | 1 | 9
2 | 95751229 | 8533.3 | 1 | 9.1
3 | 95417778 | 8547.4 | 1 | 9
4 | 95413958 | 8575.2 | 1 | 9
5 | 95412327 | 8617.6 | 1 | 9
6 | 95249160 | 8621.8 | 1 | 9.1
Averages: | 95418692.6667 | 8557.5833 | 1 | 9.0333
RSD: | 0.1887%
n: | 6
Summary: | The RSD of the peak areas for six replicate injections of SST Std is less than 2.0%.
The number of Theoretical Plates (USP) for all peaks is greater than 2000
The Assymetry of all peaks were below 2.0
Analysis Data | Ritonavir
Reference Substance: | Ritonavir
% age Purity: | 99.3
Weight (mg): | 8.69
Standard Conc (mg/mL): | 0.17
Injection Number | Peak Areas | Theoretical Plates (USP) | Tailing Factor (Assym) | Retention Times (min)
1 | 35892196 | 9281.4 | 1 | 11.7
2 | 35963990 | 9249.1 | 1 | 11.7
3 | 35869603 | 9243.2 | 1 | 11.7
4 | 35932552 | 9230.2 | 1 | 11.7
5 | 35929048 | 9281.3 | 1 | 11.7
6 | 35913166 | 9307.7 | 1 | 11.7
Averages: | 35916759.1667 | 9265.4833 | 1 | 11.7
RSD: | 0.0921%
n: | 6
Summary: | The RSD of the peak areas for six replicate injections of SST Std is less than 2.0%.
The number of Theoretical Plates (USP) for all peaks is greater than 2000
The Assymetry of all peaks were below 2.0
| Name |  |  | Date | Signature
Analysed by: | Dr. Sarah Mwangi |  |  | 18th Aug 2016
Reviewed By:

## Atazanavir
National Quality Control Laboratory
Laboratory Data Calculation Spreadsheet
Please enter the required information in the cells highlighted in green
Analysis Report
Sample Name: | ATAZANAVIR SULFATE /RITONAVIR TABLETS
Laboratory Ref No: | NDQB201607050 | 29
Active Ingredient: | ATAZANAVIR, RITONAVIR
Label Claim: | Each film tablet contains Atanszavir Sulfate 300 mg, Ritonavir 100 mg
Date Analysis Started: | 2016-08-10
Date Analysis Completed: | 2016-08-15
Analysis Data
Reference Substance: | Atazanavir Sulphate
Code: | A48-2
% age Purity: | 100
% Water content: | 0 | If correction for water content is not needed please enter 0
% Purity corrected for water: | 100
Mwt of compound in free base form: | 704.856 | Enter molecular mass of compound in free base form. If salt conversion is NOT needed, enter 1.
Mwt of compound in salt form: | 802.933 | Enter molecular mass of compound in salt form. If salt conversion is NOT needed, enter 1.
1 mg of salt is equivalent to | 0.87785 | free base
Initial Standard dilution volume (mL): | 50 |  | Standard A |  | Standard B
1st Dilution Standard transfer Volume (mL: | 1 | Injection | Response: | Normalised Response: | Response: | Normalised Response: |  | Std Response Deviation
1st Dilution Standard Final Volume (mL): | 1 | 1 | 70611049 | 75027940.5217 | 77984084 | 75390516.4539
2nd Dilution Standard Transfer Volume (mL): | 1 | 2 | 71132868 | 75582400.5594 | 78151038 | 75551917.9559 |  | 0.1864%
2nd Dilution Standard Final Volume (mL): | 1 | 3 | 71092396 | 75539396.9382 | 78191306 | 75590846.7367
3rd Dilution Standard Volume (mL: | 1 | 4 |  | - |  | -
3rd Dilution Standard Final Volume (mL): | 1 | Average: | 70945437.6667 | 75383246.0064 | 78108809.3333 | 75511093.7155
4th Dilution Standard Transfer Volume (mL): | 1 | Mass of RS (mg): | 25.73 |  | 28.28
4th Dilution Standard Final Volume (mL): | 1 | Mass of WRS as free base (mg): | 22.5871 |  | 24.8256
Standard Dilution Factor | 50 | Purity correction (mg): | 22.5871 |  | 24.8256
If there are no serial dilutions, or only one dilution, enter 1 in all boxes not used. |  | Concentration (mg/mL): | 0.45174 |  | 0.49651
|  | Desired Concentration (mg/mL): | 0.48
|  | Desired Weight as free base (mg): | 24
|  | Desired Weight as salt (mg): | 27.3395
|  | Average Normalised Response: | 75447169.861
|  | RSD: | 0.2888%
|  | n: | 6
Analysis Data | Determination of Content of Active Ingredient in the Sample
Label Claim:
Each Tablet contains | 300
Average Tablet Content Weight (mg): | 1972.5905
Initial Sample dilution Volume (mL): | 250 |  | Powder Weight (mg) | Injection | Response: | Determined Amt (mg) | % Assay
1st Dilution Sample transfer Volume (mL): | 4 | Assay Smp A | 1965.81 | 1 | 72991721 | 291.2375 | 97.08%
1st Dilution Sample Final Volume (mL): | 10 |  |  | 2 | 73002532 | 291.2806 | 97.09%
2nd Dilution Sample Transfer Volume (mL): | 1 |  |  | 3 | 73070692 | 291.5526 | 97.18%
2nd Dilution Sample Final Volume (mL): | 1 |  |  | 4 |  | - | -
3rd Dilution Sample Transfer Volume (mL: | 1 | Assay Smp B | 1977.25 | 1 | 71326776 | 282.9478 | 94.32%
3rd Dilution Sample Final Volume (mL): | 1 |  |  | 2 | 71128274 | 282.1603 | 94.05%
4th Dilution Sample Transfer Volume (mL): | 1 |  |  | 3 | 71647428 | 284.2198 | 94.74%
4th Dilution Sample Final Volume (mL): | 1 |  |  | 4 |  | - | -
Sample Dilution Factor | 625 | Assay Smp C | 1969.84 | 1 | 73841474 | 294.0253 | 98.01%
Desired Sample Weight (mg): | 1972.5905 |  |  | 2 | 73940851 | 294.421 | 98.14%
If there are no serial dilutions, or only one dilution, enter 1 in all boxes not used. |  |  |  | 3 | 73551395 | 292.8702 | 97.62%
|  |  |  | 4 |  | - | -
[5 empty] | Average: | 289.4128 | 96.47%
[5 empty] | RSD: | 1.689% | 1.689%
[5 empty] | n: | 9 | 9
Comment: | The content of |  |  | in the sample as a percentage of the stated label claim is |  | 96.47%
DISSOLUTION: | Determination of Active Ingredient Dissolved
Reference Substance: | Atazanavir Sulphate
Code: | A48-2
% age Purity: | 100
% Water content: | 0 | If correction for water content is not needed please enter 0
% Purity corrected for water: | 100
Mwt of compound in free base form: | 704.856 | Enter molecular mass of compound in free base form. If salt convertion is NOT needed, enter 1.
Mwt of compound in salt form: | 802.933 | Enter molecular mass of compound in salt form. If salt convertion is NOT needed, enter 1.
1 mg of salt is equivalent to | 0.87785 | free base
Initial Standard dilution volume (mL): | 50 |  | Standard A |  | Standard B
1st Dilution Standard transfer Volume (mL: | 1 | Injection | Response: | Normalised Response: | Response: | Normalised Response: |  | Std Response Deviation
1st Dilution Standard Final Volume (mL): | 1 | 1 | 95162910 | 94924980.4849 | 76366619 | 92283555.678
2nd Dilution Standard Transfer Volume (mL): | 1 | 2 | 95139214 | 94901343.7305 | 76699379 | 92685672.1576 |  | 2.042%
2nd Dilution Standard Final Volume (mL): | 1 | 3 | 95311780 | 95073478.2751 | 76861065 | 92881058.0366
3rd Dilution Standard Volume (mL: | 1 | 4 |  | - |  | -
3rd Dilution Standard Final Volume (mL): | 1 | Average: | 95204634.6667 | 94966600.8302 | 76642354.3333 | 92616761.9574
4th Dilution Standard Transfer Volume (mL): | 1 | Amt of RS (mg): | 17.13 |  | 14.14
4th Dilution Standard Final Volume (mL): | 1 | Amt of RS as free base (mg): | 15.0376 |  | 12.4128
Standard Dilution Factor | 50 | Purity correction: | 15.0376 |  | 12.4128
If there are no serial dilutions, or only one dilution, enter 1 in all boxes not used. |  | Conc (mg/mL): | 0.30075 |  | 0.24826
|  | Desired Concentration (mg/mL): | 0.3
|  | Desired Weight as free base (mg): | 15
|  | Desired Weight as salt (mg): | 17.0872
|  | Average Normalised Peak Area: | 93791681.3938
|  | RSD: | 1.389%
|  | n: | 6
Medium Volume (mL): | 1000 | Capsule No. | Response: | Amt Released (mg): | %age Released:
1st Dilution Sample transfer Volume (mL: | 1 | 1 | 84910880 | 271.5941 | 90.53%
1st Dilution Sample Final Volume (mL): | 1 | 2 | 89646246 | 286.7405 | 95.58%
2nd Dilution Sample Transfer Volume (mL): | 1 | 3 | 86168782 | 275.6176 | 91.87%
2nd Dilution Sample Final Volume (mL): | 1 | 4 | 85058612 | 272.0666 | 90.69%
3rd Dilution Sample Transfer Volume (mL: | 1 | 5 | 86250664 | 275.8795 | 91.96%
3rd Dilution Sample Final Volume (mL): | 1 | 6 | 89753044 | 287.0821 | 95.69%
4th Dilution Sample Transfer Volume (mL): | 1
4th Dilution Sample Final Volume (mL): | 1 |  | Average: | 278.1634 | 92.72%
Sample Dilution Factor | 1000 |  | RSD: | 2.517% | 2.517%
If there are no serial dilutions, or only one dilution, enter 1 in all boxes not used. |  |  | n: | 6 | 6
Comment: | The amount of |  |  | dissolved as a percentage of the stated label claim is |  | 92.72%
| Name |  |  | Date |  | Signature
Analysed by:
Reviewed By:
5

## Ritonavir - 90 min
National Quality Control Laboratory
Laboratory Data Calculation Spreadsheet
Please enter the required information in the cells highlighted in green
Analysis Report
Sample Name: | ATAZANAVIR SULFATE /RITONAVIR TABLETS
Laboratory Ref No: | NDQB201607050 | 29
Active Ingredient: | ATAZANAVIR, RITONAVIR
Label Claim: | Each film tablet contains Atanszavir Sulfate 300 mg, Ritonavir 100 mg
Date Analysis Started: | 2016-08-10
Date Analysis Completed: | 2016-08-15
Analysis Data
Reference Substance: | Ritonavir
Code: | R9-1
% age Purity: | 99.3
% Water content: | 0 | If correction for water content is not needed please enter 0
% Purity corrected for water: | 99.3
Mwt of compound in free base form: | 1 | Enter molecular mass of compound in free base form. If salt conversion is NOT needed, enter 1.
Mwt of compound in salt form: | 1 | Enter molecular mass of compound in salt form. If salt conversion is NOT needed, enter 1.
1 mg of salt is equivalent to | 1 | free base
Initial Standard dilution volume (mL): | 50 |  | Standard A |  | Standard B
1st Dilution Standard transfer Volume (mL: | 1 | Injection | Response: | Normalised Response: | Response: | Normalised Response: |  | Std Response Deviation
1st Dilution Standard Final Volume (mL): | 1 | 1 | 28899050 | 16338396.8481 | 26190397 | 16331283.0682
2nd Dilution Standard Transfer Volume (mL): | 1 | 2 | 29152240 | 16481540.6088 | 26281615 | 16388162.9612 |  | 0.3501%
2nd Dilution Standard Final Volume (mL): | 1 | 3 | 29123824 | 16465475.3096 | 26261595 | 16375679.2906
3rd Dilution Standard Volume (mL: | 1 | 4 |  | - |  | -
3rd Dilution Standard Final Volume (mL): | 1 | Average: | 29058371.3333 | 16428470.9222 | 26244535.6667 | 16365041.7733
4th Dilution Standard Transfer Volume (mL): | 1 | Mass of RS (mg): | 14.25 |  | 12.92
4th Dilution Standard Final Volume (mL): | 1 | Mass of WRS as free base (mg): | 14.25 |  | 12.92
Standard Dilution Factor | 50 | Purity correction (mg): | 14.1502 |  | 12.8296
If there are no serial dilutions, or only one dilution, enter 1 in all boxes not used. |  | Concentration (mg/mL): | 0.283 |  | 0.25659
|  | Desired Concentration (mg/mL): | 0.16
|  | Desired Weight as free base (mg): | 8
|  | Desired Weight as salt (mg): | 8
|  | Average Normalised Response: | 16396756.3478
|  | RSD: | 0.3869%
|  | n: | 6
Analysis Data | Determination of Content of Active Ingredient in the Sample
Label Claim:
Each Tablet contains | 100
Average Tablet Content Weight (mg): | 1972.5905
Initial Sample dilution Volume (mL): | 250 |  | Powder Weight (mg) | Injection | Response: | Determined Amt (mg) | % Assay
1st Dilution Sample transfer Volume (mL): | 4 | Assay Smp A | 1965.81 | 1 | 16726639 | 102.3637 | 102.4%
1st Dilution Sample Final Volume (mL): | 10 |  |  | 2 | 16795234 | 102.7835 | 102.8%
2nd Dilution Sample Transfer Volume (mL): | 1 |  |  | 3 | 16845864 | 103.0934 | 103.1%
2nd Dilution Sample Final Volume (mL): | 1 |  |  | 4 |  | - | -
3rd Dilution Sample Transfer Volume (mL: | 1 | Assay Smp B | 1977.25 | 1 | 17451913 | 106.1843 | 106.2%
3rd Dilution Sample Final Volume (mL): | 1 |  |  | 2 | 17406195 | 105.9062 | 105.9%
4th Dilution Sample Transfer Volume (mL): | 1 |  |  | 3 | 17238478 | 104.8857 | 104.9%
4th Dilution Sample Final Volume (mL): | 1 |  |  | 4 |  | - | -
Sample Dilution Factor | 625 | Assay Smp C | 1969.84 | 1 | 16789467 | 102.538 | 102.5%
Desired Sample Weight (mg): | 1972.5905 |  |  | 2 | 16846074 | 102.8837 | 102.9%
If there are no serial dilutions, or only one dilution, enter 1 in all boxes not used. |  |  |  | 3 | 16693128 | 101.9497 | 101.9%
|  |  |  | 4 |  | - | -
[5 empty] | Average: | 103.6209 | 103.6%
[5 empty] | RSD: | 1.543% | 1.543%
[5 empty] | n: | 9 | 9
Comment: | The content of |  |  | in the sample as a percentage of the stated label claim is |  | 103.6%
DISSOLUTION: | Determination of Active Ingredient Dissolved
Reference Substance: | Ritonavir
Code: | R9-1
% age Purity: | 99.3
% Water content: | 0 | If correction for water content is not needed please enter 0
% Purity corrected for water: | 99.3
Mwt of compound in free base form: | 1 | Enter molecular mass of compound in free base form. If salt convertion is NOT needed, enter 1.
Mwt of compound in salt form: | 1 | Enter molecular mass of compound in salt form. If salt convertion is NOT needed, enter 1.
1 mg of salt is equivalent to | 1 | free base
Initial Standard dilution volume (mL): | 25 |  | Standard A |  | Standard B
1st Dilution Standard transfer Volume (mL: | 15 | Injection | Response: | Normalised Response: | Response: | Normalised Response: |  | Std Response Deviation
1st Dilution Standard Final Volume (mL): | 25 | 1 | 35838258 | 19227557.3562 | 35717803 | 19251546.8481
2nd Dilution Standard Transfer Volume (mL): | 1 | 2 | 35844170 | 19230729.1989 | 35762617 | 19275701.1562 |  | 0.2413%
2nd Dilution Standard Final Volume (mL): | 1 | 3 | 35873805 | 19246628.6509 | 35840302 | 19317572.6122
3rd Dilution Standard Volume (mL: | 1 | 4 |  | - |  | -
3rd Dilution Standard Final Volume (mL): | 1 | Average: | 35852077.6667 | 19234971.7353 | 35773574 | 19281606.8722
4th Dilution Standard Transfer Volume (mL): | 1 | Amt of RS (mg): | 8.69 |  | 8.65
4th Dilution Standard Final Volume (mL): | 1 | Amt of RS as free base (mg): | 8.69 |  | 8.65
Standard Dilution Factor | 41.6667 | Purity correction: | 8.6292 |  | 8.5895
If there are no serial dilutions, or only one dilution, enter 1 in all boxes not used. |  | Conc (mg/mL): | 0.2071 |  | 0.20615
|  | Desired Concentration (mg/mL): | 0.11111
|  | Desired Weight as free base (mg): | 4.6296
|  | Desired Weight as salt (mg): | 4.6296
|  | Average Normalised Peak Area: | 19258289.3038
|  | RSD: | 0.1754%
|  | n: | 6
Medium Volume (mL): | 900 | Capsule No. | Response: | Amt Released (mg): | %age Released:
1st Dilution Sample transfer Volume (mL: | 1 | 1 | 18726542 | 97.2389 | 97.24%
1st Dilution Sample Final Volume (mL): | 1 | 2 | 18448316 | 95.7942 | 95.79%
2nd Dilution Sample Transfer Volume (mL): | 1 | 3 | 20538502 | 106.6476 | 106.6%
2nd Dilution Sample Final Volume (mL): | 1 | 4 | 17369903 | 90.1944 | 90.19%
3rd Dilution Sample Transfer Volume (mL: | 1 | 5 | 18853221 | 97.8967 | 97.9%
3rd Dilution Sample Final Volume (mL): | 1 | 6 | 18166171 | 94.3291 | 94.33%
4th Dilution Sample Transfer Volume (mL): | 1
4th Dilution Sample Final Volume (mL): | 1 |  | Average: | 97.0168 | 97.02%
Sample Dilution Factor | 900 |  | RSD: | 5.624% | 5.624%
If there are no serial dilutions, or only one dilution, enter 1 in all boxes not used. |  |  | n: | 6 | 6
Comment: | The amount of |  |  | dissolved as a percentage of the stated label claim is |  | 97.02%
| Name |  |  | Date |  | Signature
Analysed by:
Reviewed By:
5

## Ritonavir - 150 min
National Quality Control Laboratory
Laboratory Data Calculation Spreadsheet
Please enter the required information in the cells highlighted in green
Analysis Report
Sample Name: | ATAZANAVIR SULFATE /RITONAVIR TABLETS
Laboratory Ref No: | NDQB201607050 | 29
Active Ingredient: | ATAZANAVIR, RITONAVIR
Label Claim: | Each film tablet contains Atanszavir Sulfate 300 mg, Ritonavir 100 mg
Date Analysis Started: | 2016-08-10
Date Analysis Completed: | 2016-08-15
Analysis Data
Reference Substance: | Ritonavir
Code: | R9-1
% age Purity: | 99.3
% Water content: | 0 | If correction for water content is not needed please enter 0
% Purity corrected for water: | 99.3
Mwt of compound in free base form: | 1 | Enter molecular mass of compound in free base form. If salt conversion is NOT needed, enter 1.
Mwt of compound in salt form: | 1 | Enter molecular mass of compound in salt form. If salt conversion is NOT needed, enter 1.
1 mg of salt is equivalent to | 1 | free base
Initial Standard dilution volume (mL): | 50 |  | Standard A |  | Standard B
1st Dilution Standard transfer Volume (mL: | 1 | Injection | Response: | Normalised Response: | Response: | Normalised Response: |  | Std Response Deviation
1st Dilution Standard Final Volume (mL): | 1 | 1 | 28899050 | 16338396.8481 | 26190397 | 16331283.0682
2nd Dilution Standard Transfer Volume (mL): | 1 | 2 | 29152240 | 16481540.6088 | 26281615 | 16388162.9612 |  | 0.3501%
2nd Dilution Standard Final Volume (mL): | 1 | 3 | 29123824 | 16465475.3096 | 26261595 | 16375679.2906
3rd Dilution Standard Volume (mL: | 1 | 4 |  | - |  | -
3rd Dilution Standard Final Volume (mL): | 1 | Average: | 29058371.3333 | 16428470.9222 | 26244535.6667 | 16365041.7733
4th Dilution Standard Transfer Volume (mL): | 1 | Mass of RS (mg): | 14.25 |  | 12.92
4th Dilution Standard Final Volume (mL): | 1 | Mass of WRS as free base (mg): | 14.25 |  | 12.92
Standard Dilution Factor | 50 | Purity correction (mg): | 14.1502 |  | 12.8296
If there are no serial dilutions, or only one dilution, enter 1 in all boxes not used. |  | Concentration (mg/mL): | 0.283 |  | 0.25659
|  | Desired Concentration (mg/mL): | 0.16
|  | Desired Weight as free base (mg): | 8
|  | Desired Weight as salt (mg): | 8
|  | Average Normalised Response: | 16396756.3478
|  | RSD: | 0.3869%
|  | n: | 6
Analysis Data | Determination of Content of Active Ingredient in the Sample
Label Claim: | Each film tablet contains Atanszavir Sulfate 300 mg, Ritonavir 100 mg
Each Tablet contains | 100 | ATAZANAVIR, RITONAVIR
Average Tablet Content Weight (mg): | 1972.5905
Initial Sample dilution Volume (mL): | 250 |  | Powder Weight (mg) | Injection | Response: | Determined Amt (mg) | % Assay
1st Dilution Sample transfer Volume (mL): | 4 | Assay Smp A | 1965.81 | 1 | 16726639 | 102.3637 | 102.4%
1st Dilution Sample Final Volume (mL): | 10 |  |  | 2 | 16795234 | 102.7835 | 102.8%
2nd Dilution Sample Transfer Volume (mL): | 1 |  |  | 3 | 16845864 | 103.0934 | 103.1%
2nd Dilution Sample Final Volume (mL): | 1 |  |  | 4 |  | - | -
3rd Dilution Sample Transfer Volume (mL: | 1 | Assay Smp B | 1977.25 | 1 | 17451913 | 106.1843 | 106.2%
3rd Dilution Sample Final Volume (mL): | 1 |  |  | 2 | 17406195 | 105.9062 | 105.9%
4th Dilution Sample Transfer Volume (mL): | 1 |  |  | 3 | 17238478 | 104.8857 | 104.9%
4th Dilution Sample Final Volume (mL): | 1 |  |  | 4 |  | - | -
Sample Dilution Factor | 625 | Assay Smp C | 1969.84 | 1 | 16789467 | 102.538 | 102.5%
Desired Sample Weight (mg): | 1972.5905 |  |  | 2 | 16846074 | 102.8837 | 102.9%
If there are no serial dilutions, or only one dilution, enter 1 in all boxes not used. |  |  |  | 3 | 16693128 | 101.9497 | 101.9%
|  |  |  | 4 |  | - | -
[5 empty] | Average: | 103.6209 | 103.6%
[5 empty] | RSD: | 1.543% | 1.543%
[5 empty] | n: | 9 | 9
Comment: | The content of | ATAZANAVIR, RITONAVIR |  | in the sample as a percentage of the stated label claim is |  | 103.6%
DISSOLUTION: | Determination of Active Ingredient Dissolved
Reference Substance: | Ritonavir
Code: | R9-1
% age Purity: | 99.3
% Water content: | 0 | If correction for water content is not needed please enter 0
% Purity corrected for water: | 99.3
Mwt of compound in free base form: | 1 | Enter molecular mass of compound in free base form. If salt convertion is NOT needed, enter 1.
Mwt of compound in salt form: | 1 | Enter molecular mass of compound in salt form. If salt convertion is NOT needed, enter 1.
1 mg of salt is equivalent to | 1 | free base
Initial Standard dilution volume (mL): | 25 |  | Standard A |  | Standard B
1st Dilution Standard transfer Volume (mL: | 15 | Injection | Response: | Normalised Response: | Response: | Normalised Response: |  | Std Response Deviation
1st Dilution Standard Final Volume (mL): | 25 | 1 | 35838258 | 19227557.3562 | 35717803 | 19251546.8481
2nd Dilution Standard Transfer Volume (mL): | 1 | 2 | 35844170 | 19230729.1989 | 35762617 | 19275701.1562 |  | 0.2413%
2nd Dilution Standard Final Volume (mL): | 1 | 3 | 35873805 | 19246628.6509 | 35840302 | 19317572.6122
3rd Dilution Standard Volume (mL: | 1 | 4 |  | - |  | -
3rd Dilution Standard Final Volume (mL): | 1 | Average: | 35852077.6667 | 19234971.7353 | 35773574 | 19281606.8722
4th Dilution Standard Transfer Volume (mL): | 1 | Amt of RS (mg): | 8.69 |  | 8.65
4th Dilution Standard Final Volume (mL): | 1 | Amt of RS as free base (mg): | 8.69 |  | 8.65
Standard Dilution Factor | 41.6667 | Purity correction: | 8.6292 |  | 8.5895
If there are no serial dilutions, or only one dilution, enter 1 in all boxes not used. |  | Conc (mg/mL): | 0.2071 |  | 0.20615
|  | Desired Concentration (mg/mL): | 0.11111
|  | Desired Weight as free base (mg): | 4.6296
|  | Desired Weight as salt (mg): | 4.6296
|  | Average Normalised Peak Area: | 19258289.3038
|  | RSD: | 0.1754%
|  | n: | 6
Medium Volume (mL): | 900 | Capsule No. | Response: | Amt Released (mg): | %age Released:
1st Dilution Sample transfer Volume (mL: | 1 | 1 | 18002780 | 93.4807 | 93.48%
1st Dilution Sample Final Volume (mL): | 1 | 2 | 19716945 | 102.3816 | 102.4%
2nd Dilution Sample Transfer Volume (mL): | 1 | 3 | 18055129 | 93.7525 | 93.75%
2nd Dilution Sample Final Volume (mL): | 1 | 4 | 20358040 | 105.7105 | 105.7%
3rd Dilution Sample Transfer Volume (mL: | 1 | 5 | 20040992 | 104.0642 | 104.1%
3rd Dilution Sample Final Volume (mL): | 1 | 6 | 18657027 | 96.8779 | 96.88%
4th Dilution Sample Transfer Volume (mL): | 1
4th Dilution Sample Final Volume (mL): | 1 |  | Average: | 99.3779 | 99.38%
Sample Dilution Factor | 900 |  | RSD: | 5.396% | 5.396%
If there are no serial dilutions, or only one dilution, enter 1 in all boxes not used. |  |  | n: | 6 | 6
Comment: | The amount of | ATAZANAVIR, RITONAVIR |  | dissolved as a percentage of the stated label claim is |  | 99.38%
| Name |  |  | Date |  | Signature
Analysed by:
Reviewed By:
5