## Uniformity
Please enter the required information in the cells highlighted in green
Uniformity of Weight Test Report
Sample Name: |  | ABACAVIR SULFATE & LAMIVUDINE TABLETS
Laboratory Ref No: |  | NDQB201607051
Active Ingredient: |  | ABACAVIR SULFATE & LAMIVUDINE
Label Claim: |  | Each film coated tablet contains: Abacavir Sulfate USP equivalent to Abacavir 60 mg and Lamivudine USP 30 mg.
Date Analysis Started: |  | 2016-07-28 11:57:59
Date Analysis Completed: |  | 0
Analysis Data |  | Uniformity of weight
|  | Tablet weight (mg) | % Deviation
|  | 247.37 | -1.693%
|  | 251.02 | -0.242%
|  | 252.77 | 0.4534%
|  | 253.91 | 0.9065%
|  | 257.94 | 2.508%
|  | 245.24 | -2.539%
|  | 254.49 | 1.137%
|  | 253.2 | 0.6243%
|  | 255.3 | 1.459%
|  | 247.64 | -1.585%
|  | 248.14 | -1.387%
|  | 250.91 | -0.2857%
|  | 249.58 | -0.8143%
|  | 255.71 | 1.622%
|  | 248.11 | -1.398%
|  | 257.12 | 2.182%
|  | 251.6 | -0.01152%
|  | 249 | -1.045%
|  | 253.12 | 0.5925%
|  | 250.41 | -0.4844%
| Total | 5032.58
| Average | 251.629
| Average | % Deviation from mean
| 251.629 | -5% | 239.0476
|  | 5% | 264.2104
| Name |  | Date | Signature
Analysed by:
Reviewed By:

## SST
HPLC System Suitability Report
Analysis Data | Assay - Abacavir Sulphate
Sample(s) | ABACAVIR SULFATE & LAMIVUDINE TABLETS
Reference Substance: | Abacavir Sulphate
% age Purity: | 99.5
Weight (mg): | 14.43
Standard Conc (mg/mL): | 0.2886
Injection Number | Peak Areas | Theoretical Plates (USP) | Tailing Factor (Assym) | Retention Times (min)
1 | 61413621 | 17617.6 | 1.1 | 13.6
2 | 61831538 | 17719.8 | 1.1 | 13.6
3 | 61743193 | 17670.2 | 1.1 | 13.6
4 | 61674013 | 17640.6 | 1.1 | 13.6
5 | 61488247 | 17618.1 | 1.1 | 13.6
6 | 61426134 | 17632.1 | 1.1 | 13.6
Averages: | 61596124.3333 | 17649.7333 | 1.1 | 13.6
RSD: | 0.2876%
n: | 6
Summary: | The RSD of the peak areas for six replicate injections of SST Std is less than 2.0%.
The number of Theoretical Plates (USP) for all peaks is greater than 2000
The Assymetry of all peaks were below 2.0
Analysis Data | Assay - Lamivudine
Reference Substance: | Lamivudine
% age Purity: | 100
Weight (mg): | 17.26
Standard Conc (mg/mL): | 0.3452
Injection Number | Peak Areas | Theoretical Plates (USP) | Tailing Factor (Assym) | Retention Times (min)
1 | 107735529 | 12942.1 | 1.1 | 3.9
2 | 108474220 | 12986 | 1.1 | 3.9
3 | 108343983 | 12943.5 | 1.1 | 3.9
4 | 108125186 | 13009.6 | 1.1 | 3.9
5 | 107893053 | 12960.8 | 1.1 | 3.9
6 | 107716263 | 13032.5 | 1.1 | 3.9
Averages: | 108048039 | 12979.0833 | 1.1 | 3.9
RSD: | 0.2947%
n: | 6
Summary: | The RSD of the peak areas for six replicate injections of SST Std is less than 2.0%.
The number of Theoretical Plates (USP) for all peaks is greater than 2000
The Assymetry of all peaks were below 2.0
| Name |  |  | Date | Signature
Analysed by: |  | Dr. Sarah Mwangi |  | 10th August 2016
Reviewed By:

## Abacavir Sulphate
National Quality Control Laboratory
Laboratory Data Calculation Spreadsheet
Please enter the required information in the cells highlighted in green
Analysis Report
Sample Name: | ABACAVIR SULFATE & LAMIVUDINE TABLETS
Laboratory Ref No: | NDQB201607051 | 29
Active Ingredient: | ABACAVIR SULFATE & LAMIVUDINE
Label Claim: | Each film coated tablet contains: Abacavir Sulfate USP equivalent to Abacavir 60 mg and Lamivudine USP 30 mg.
Date Analysis Started: | 2016-08-05
Date Analysis Completed: | 2016-08-10
Analysis Data
Reference Substance: | Abacavir Sulphate
Code: | A12-3
% age Purity: | 99.5
% Water content: | 0 | If correction for water content is not needed please enter 0
% Purity corrected for water: | 99.5
Mwt of compound in free base form: | 572.66 | Enter molecular mass of compound in free base form. If salt conversion is NOT needed, enter 1.
Mwt of compound in salt form: | 670.74 | Enter molecular mass of compound in salt form. If salt conversion is NOT needed, enter 1.
1 mg of salt is equivalent to | 0.85377 | free base
Initial Standard dilution volume (mL): | 50 |  | Standard A |  | Standard B
1st Dilution Standard transfer Volume (mL: | 1 | Injection | Response: | Normalised Response: | Response: | Normalised Response: |  | Std Response Deviation
1st Dilution Standard Final Volume (mL): | 1 | 1 | 61674013 | 75467751.8602 | 56171617 | 75367927.4332
2nd Dilution Standard Transfer Volume (mL): | 1 | 2 | 61426134 | 75164433.3318 | 56237835 | 75456775.0343 |  | 0.1601%
2nd Dilution Standard Final Volume (mL): | 1 | 3 | 61430246 | 75169465.0036 | 56175643 | 75373329.2944
3rd Dilution Standard Volume (mL: | 1 | 4 |  | - |  | -
3rd Dilution Standard Final Volume (mL): | 1 | Average: | 61510131 | 75267216.7319 | 56195031.6667 | 75399343.9206
4th Dilution Standard Transfer Volume (mL): | 1 | Mass of RS (mg): | 14.43 |  | 13.16
4th Dilution Standard Final Volume (mL): | 1 | Mass of WRS as free base (mg): | 12.32 |  | 11.2357
Standard Dilution Factor | 50 | Purity correction (mg): | 12.2584 |  | 11.1795
If there are no serial dilutions, or only one dilution, enter 1 in all boxes not used. |  | Concentration (mg/mL): | 0.24517 |  | 0.22359
|  | Desired Concentration (mg/mL): | 0.3
|  | Desired Weight as free base (mg): | 15
|  | Desired Weight as salt (mg): | 17.5691
|  | Average Normalised Response: | 75333280.3262
|  | RSD: | 0.1796%
|  | n: | 6
Analysis Data | Determination of Content of Active Ingredient in the Sample
Label Claim:
Each Tablet contains | 60
Average Tablet Content Weight (mg): | 251.629
Initial Sample dilution Volume (mL): | 200 |  | Powder Weight (mg) | Injection | Response: | Determined Amt (mg) | % Assay
1st Dilution Sample transfer Volume (mL): | 1 | Assay Smp A | 253.77 | 1 | 73922097 | 58.3793 | 97.3%
1st Dilution Sample Final Volume (mL): | 1 |  |  | 2 | 73985922 | 58.4297 | 97.38%
2nd Dilution Sample Transfer Volume (mL): | 1 |  |  | 3 | 74055013 | 58.4843 | 97.47%
2nd Dilution Sample Final Volume (mL): | 1 |  |  | 4 |  | - | -
3rd Dilution Sample Transfer Volume (mL: | 1 | Assay Smp B | 261.46 | 1 | 79030434 | 60.5779 | 101%
3rd Dilution Sample Final Volume (mL): | 1 |  |  | 2 | 79122193 | 60.6482 | 101.1%
4th Dilution Sample Transfer Volume (mL): | 1 |  |  | 3 | 79006757 | 60.5597 | 100.9%
4th Dilution Sample Final Volume (mL): | 1 |  |  | 4 |  | - | -
Sample Dilution Factor | 200 | Assay Smp C | 257.19 | 1 | 75742787 | 59.0218 | 98.37%
Desired Sample Weight (mg): | 251.629 |  |  | 2 | 75875620 | 59.1253 | 98.54%
If there are no serial dilutions, or only one dilution, enter 1 in all boxes not used. |  |  |  | 3 | 75837396 | 59.0955 | 98.49%
|  |  |  | 4 |  | - | -
[5 empty] | Average: | 59.3691 | 98.95%
[5 empty] | RSD: | 1.622% | 1.622%
[5 empty] | n: | 9 | 9
Comment: | The content of |  |  | in the sample as a percentage of the stated label claim is |  | 98.95%
DISSOLUTION: | Determination of Active Ingredient Dissolved
Reference Substance: | Abacavir Sulphate
Code: | A12-3
% age Purity: | 99.5
% Water content: | 0 | If correction for water content is not needed please enter 0
% Purity corrected for water: | 99.5
Mwt of compound in free base form: | 1 | Enter molecular mass of compound in free base form. If salt convertion is NOT needed, enter 1.
Mwt of compound in salt form: | 1 | Enter molecular mass of compound in salt form. If salt convertion is NOT needed, enter 1.
1 mg of salt is equivalent to | 1 | free base
Initial Standard dilution volume (mL): | 1 |  | Standard A |  | Standard B
1st Dilution Standard transfer Volume (mL: | 1 | Injection | Response: | Normalised Response: | Response: | Normalised Response: |  | Std Response Deviation
1st Dilution Standard Final Volume (mL): | 1 | 1 |  | - |  | -
2nd Dilution Standard Transfer Volume (mL): | 1 | 2 |  | - |  | - |  | #DIV/0!
2nd Dilution Standard Final Volume (mL): | 1 | 3 |  | - |  | -
3rd Dilution Standard Volume (mL: | 1 | 4 |  | - |  | -
3rd Dilution Standard Final Volume (mL): | 1 | Average: | #DIV/0! | #DIV/0! | #DIV/0! | #DIV/0!
4th Dilution Standard Transfer Volume (mL): | 1 | Amt of RS (mg):
4th Dilution Standard Final Volume (mL): | 1 | Amt of RS as free base (mg): | 0 |  | 0
Standard Dilution Factor | 1 | Purity correction: | 0 |  | 0
If there are no serial dilutions, or only one dilution, enter 1 in all boxes not used. |  | Conc (mg/mL): | 0 |  | 0
|  | Desired Concentration (mg/mL): | 60
|  | Desired Weight as free base (mg): | 60
|  | Desired Weight as salt (mg): | 70.2763
|  | Average Normalised Peak Area: | #DIV/0!
|  | RSD: | #DIV/0!
|  | n: | 0
Medium Volume (mL): | 1 | Capsule No. | Response: | Amt Released (mg): | %age Released:
1st Dilution Sample transfer Volume (mL: | 1 | 1 |  | - | -
1st Dilution Sample Final Volume (mL): | 1 | 2 |  | - | -
2nd Dilution Sample Transfer Volume (mL): | 1 | 3 |  | - | -
2nd Dilution Sample Final Volume (mL): | 1 | 4 |  | - | -
3rd Dilution Sample Transfer Volume (mL: | 1 | 5 |  | - | -
3rd Dilution Sample Final Volume (mL): | 1 | 6 |  | - | -
4th Dilution Sample Transfer Volume (mL): | 1
4th Dilution Sample Final Volume (mL): | 1 |  | Average: | #DIV/0! | #DIV/0!
Sample Dilution Factor | 1 |  | RSD: | #DIV/0! | #DIV/0!
If there are no serial dilutions, or only one dilution, enter 1 in all boxes not used. |  |  | n: | 0 | 0
Comment: | The amount of |  |  | dissolved as a percentage of the stated label claim is |  | #DIV/0!
| Name |  |  | Date |  | Signature
Analysed by:
Reviewed By:
5

## Lamivudine
National Quality Control Laboratory
Laboratory Data Calculation Spreadsheet
Please enter the required information in the cells highlighted in green
Analysis Report
Sample Name: | ABACAVIR SULFATE & LAMIVUDINE TABLETS
Laboratory Ref No: | NDQB201607051 | 29
Active Ingredient: | ABACAVIR SULFATE & LAMIVUDINE
Label Claim: | Each film coated tablet contains: Abacavir Sulfate USP equivalent to Abacavir 60 mg and Lamivudine USP 30 mg.
Date Analysis Started: | 2016-08-05
Date Analysis Completed: | 2016-08-10
Analysis Data
Reference Substance: | Lamivudine
Code: | L3-10
% age Purity: | 100
% Water content: | 0 | If correction for water content is not needed please enter 0
% Purity corrected for water: | 100
Mwt of compound in free base form: | 1 | Enter molecular mass of compound in free base form. If salt conversion is NOT needed, enter 1.
Mwt of compound in salt form: | 1 | Enter molecular mass of compound in salt form. If salt conversion is NOT needed, enter 1.
1 mg of salt is equivalent to | 1 | free base
Initial Standard dilution volume (mL): | 50 |  | Standard A |  | Standard B
1st Dilution Standard transfer Volume (mL: | 1 | Injection | Response: | Normalised Response: | Response: | Normalised Response: |  | Std Response Deviation
1st Dilution Standard Final Volume (mL): | 1 | 1 | 108125186 | 46983713.4994 | 127896036 | 47439182.4926
2nd Dilution Standard Transfer Volume (mL): | 1 | 2 | 107716263 | 46806023.8992 | 127853600 | 47423442.1365 |  | 1.412%
2nd Dilution Standard Final Volume (mL): | 1 | 3 | 107701345 | 46799541.5701 | 127848602 | 47421588.2789
3rd Dilution Standard Volume (mL: | 1 | 4 |  | - |  | -
3rd Dilution Standard Final Volume (mL): | 1 | Average: | 107847598 | 46863092.9896 | 127866079.3333 | 47428070.9693
4th Dilution Standard Transfer Volume (mL): | 1 | Mass of RS (mg): | 17.26 |  | 20.22
4th Dilution Standard Final Volume (mL): | 1 | Mass of WRS as free base (mg): | 17.26 |  | 20.22
Standard Dilution Factor | 50 | Purity correction (mg): | 17.26 |  | 20.22
If there are no serial dilutions, or only one dilution, enter 1 in all boxes not used. |  | Concentration (mg/mL): | 0.3452 |  | 0.4044
|  | Desired Concentration (mg/mL): | 0.15
|  | Desired Weight as free base (mg): | 7.5
|  | Desired Weight as salt (mg): | 7.5
|  | Average Normalised Response: | 47145581.9795
|  | RSD: | 0.6713%
|  | n: | 6
Analysis Data | Determination of Content of Active Ingredient in the Sample
Label Claim:
Each Tablet contains | 30
Average Tablet Content Weight (mg): | 251.629
Initial Sample dilution Volume (mL): | 200 |  | Powder Weight (mg) | Injection | Response: | Determined Amt (mg) | % Assay
1st Dilution Sample transfer Volume (mL): | 1 | Assay Smp A | 253.77 | 1 | 46914820 | 29.6013 | 98.67%
1st Dilution Sample Final Volume (mL): | 1 |  |  | 2 | 46928662 | 29.61 | 98.7%
2nd Dilution Sample Transfer Volume (mL): | 1 |  |  | 3 | 46991928 | 29.6499 | 98.83%
2nd Dilution Sample Final Volume (mL): | 1 |  |  | 4 |  | - | -
3rd Dilution Sample Transfer Volume (mL: | 1 | Assay Smp B | 261.46 | 1 | 47348752 | 28.9964 | 96.65%
3rd Dilution Sample Final Volume (mL): | 1 |  |  | 2 | 47404580 | 29.0306 | 96.77%
4th Dilution Sample Transfer Volume (mL): | 1 |  |  | 3 | 47349645 | 28.997 | 96.66%
4th Dilution Sample Final Volume (mL): | 1 |  |  | 4 |  | - | -
Sample Dilution Factor | 200 | Assay Smp C | 257.19 | 1 | 45900294 | 28.5761 | 95.25%
Desired Sample Weight (mg): | 251.629 |  |  | 2 | 46019437 | 28.6502 | 95.5%
If there are no serial dilutions, or only one dilution, enter 1 in all boxes not used. |  |  |  | 3 | 45983057 | 28.6276 | 95.43%
|  |  |  | 4 |  | - | -
[5 empty] | Average: | 29.0821 | 96.94%
[5 empty] | RSD: | 1.507% | 1.507%
[5 empty] | n: | 9 | 9
Comment: | The content of |  |  | in the sample as a percentage of the stated label claim is |  | 96.94%
DISSOLUTION: | Determination of Active Ingredient Dissolved
Reference Substance: | Lamivudine
Code: | L3-10
% age Purity: | 100
% Water content: | 0 | If correction for water content is not needed please enter 0
% Purity corrected for water: | 100
Mwt of compound in free base form: | 1 | Enter molecular mass of compound in free base form. If salt convertion is NOT needed, enter 1.
Mwt of compound in salt form: | 1 | Enter molecular mass of compound in salt form. If salt convertion is NOT needed, enter 1.
1 mg of salt is equivalent to | 1 | free base
Initial Standard dilution volume (mL): | 1 |  | Standard A |  | Standard B
1st Dilution Standard transfer Volume (mL: | 1 | Injection | Response: | Normalised Response: | Response: | Normalised Response: |  | Std Response Deviation
1st Dilution Standard Final Volume (mL): | 1 | 1 |  | - |  | -
2nd Dilution Standard Transfer Volume (mL): | 1 | 2 |  | - |  | - |  | #DIV/0!
2nd Dilution Standard Final Volume (mL): | 1 | 3 |  | - |  | -
3rd Dilution Standard Volume (mL: | 1 | 4 |  | - |  | -
3rd Dilution Standard Final Volume (mL): | 1 | Average: | #DIV/0! | #DIV/0! | #DIV/0! | #DIV/0!
4th Dilution Standard Transfer Volume (mL): | 1 | Amt of RS (mg):
4th Dilution Standard Final Volume (mL): | 1 | Amt of RS as free base (mg): | 0 |  | 0
Standard Dilution Factor | 1 | Purity correction: | 0 |  | 0
If there are no serial dilutions, or only one dilution, enter 1 in all boxes not used. |  | Conc (mg/mL): | 0 |  | 0
|  | Desired Concentration (mg/mL): | 30
|  | Desired Weight as free base (mg): | 30
|  | Desired Weight as salt (mg): | 30
|  | Average Normalised Peak Area: | #DIV/0!
|  | RSD: | #DIV/0!
|  | n: | 0
Medium Volume (mL): | 1 | Capsule No. | Response: | Amt Released (mg): | %age Released:
1st Dilution Sample transfer Volume (mL: | 1 | 1 |  | - | -
1st Dilution Sample Final Volume (mL): | 1 | 2 |  | - | -
2nd Dilution Sample Transfer Volume (mL): | 1 | 3 |  | - | -
2nd Dilution Sample Final Volume (mL): | 1 | 4 |  | - | -
3rd Dilution Sample Transfer Volume (mL: | 1 | 5 |  | - | -
3rd Dilution Sample Final Volume (mL): | 1 | 6 |  | - | -
4th Dilution Sample Transfer Volume (mL): | 1
4th Dilution Sample Final Volume (mL): | 1 |  | Average: | #DIV/0! | #DIV/0!
Sample Dilution Factor | 1 |  | RSD: | #DIV/0! | #DIV/0!
If there are no serial dilutions, or only one dilution, enter 1 in all boxes not used. |  |  | n: | 0 | 0
Comment: | The amount of |  |  | dissolved as a percentage of the stated label claim is |  | #DIV/0!
| Name |  |  | Date |  | Signature
Analysed by:
Reviewed By:
5