## Uniformity
Please enter the required information in the cells highlighted in green
Uniformity of Weight Test Report
Sample Name: |  | EFAVIRENZ 600MG TABLETS
Laboratory Ref No: |  | NDQB201607052
Active Ingredient: |  | EFAVIRENZ
Label Claim: |  | Each film-coated tablet contains Efavirenz 600mg.
Date Analysis Started: |  | 2016-07-28 12:06:12
Date Analysis Completed: |  | #REF!
Analysis Data |  | Uniformity of weight
|  | Tablet weight (mg) | % Deviation
|  | 1231.44 | 0.494%
|  | 1223.46 | -0.1572%
|  | 1231.05 | 0.4622%
|  | 1210.27 | -1.234%
|  | 1221.27 | -0.3359%
|  | 1222.58 | -0.229%
|  | 1221.08 | -0.3514%
|  | 1228.79 | 0.2777%
|  | 1232.55 | 0.5846%
|  | 1232.61 | 0.5895%
|  | 1212.08 | -1.086%
|  | 1223.81 | -0.1287%
|  | 1225.13 | -0.02093%
|  | 1234.57 | 0.7494%
|  | 1230.33 | 0.4034%
|  | 1228.9 | 0.2867%
|  | 1233.31 | 0.6466%
|  | 1206.6 | -1.533%
|  | 1233.7 | 0.6784%
|  | 1224.2 | -0.09683%
| Total | 24507.73
| Average | 1225.3865
| Average | % Deviation from mean
| 1225.3865 | -5% | 1164.1172
|  | 5% | 1286.6558
| Name |  | Date | Signature
Analysed by:
Reviewed By:

## SST
HPLC System Suitability Report
Analysis Data | Assay
Sample(s)
Reference Substance: | EFAVIRENZ 600MG TABLETS
% age Purity: | 99.3
Weight (mg): | 27.39
Standard Conc (mg/mL): | 0.2739
Injection Number | Peak Areas | Theoretical Plates (USP) | Tailing Factor (Assym) | Retention Times (min)
1 | 266247049 | 3341.2 | 1.6 | 8.3
2 | 266810920 | 3356.3 | 1.6 | 8.2
3 | 266844908 | 3344.2 | 1.6 | 8.2
4 | 267686849 | 3338.9 | 1.6 | 8.2
5 | 267855607 | 3314.7 | 1.6 | 8.2
6 | 268523709 | 3306.9 | 1.6 | 8.1
Averages: | 267328173.6667 | 3333.7 | 1.6 | 8.2
RSD: | 0.3132%
n: | 6
Summary: | The RSD of the peak areas for six replicate injections of SST Std is less than 2.0%.
The number of Theoretical Plates (USP) for all peaks is greater than 2000
The Assymetry of all peaks were below 2.0
Analysis Data | Dissolution
Reference Substance:
% age Purity:
Weight (mg):
Standard Conc (mg/mL):
Injection Number | Peak Areas | Theoretical Plates (USP) | Tailing Factor (Assym) | Retention Times (min)
1
2
3
4
5
6
Averages: | #DIV/0! | #DIV/0! | #DIV/0! | #DIV/0!
RSD: | #DIV/0!
n: | 0
Summary: | The RSD of the peak areas for six replicate injections of SST Std is less than 2.0%.
The number of Theoretical Plates (USP) for all peaks is greater than 2000
The Assymetry of all peaks were below 2.0
| Name |  |  | Date | Signature
Analysed by: |  | Dr Sarah Mwangi |  | 8th August 2016
Reviewed By:

## Efavirenz
National Quality Control Laboratory
Laboratory Data Calculation Spreadsheet
Please enter the required information in the cells highlighted in green
Analysis Report
Sample Name: | EFAVIRENZ 600MG TABLETS
Laboratory Ref No: | NDQB201607052 | 29
Active Ingredient: | EFAVIRENZ
Label Claim: | Each film-coated tablet contains Efavirenz 600mg.
Date Analysis Started: | 2016-08-02
Date Analysis Completed: | 2016-08-08
Analysis Data
Reference Substance: | Efavirenz
Code: | E15-3
% age Purity: | 99.3
% Water content: | 0 | If correction for water content is not needed please enter 0
% Purity corrected for water: | 99.3
Mwt of compound in free base form: | 1 | Enter molecular mass of compound in free base form. If salt conversion is NOT needed, enter 1.
Mwt of compound in salt form: | 1 | Enter molecular mass of compound in salt form. If salt conversion is NOT needed, enter 1.
1 mg of salt is equivalent to | 1 | free base
Initial Standard dilution volume (mL): | 100 |  | Standard A |  | Standard B
1st Dilution Standard transfer Volume (mL: | 1 | Injection | Response: | Normalised Response: | Response: | Normalised Response: |  | Std Response Deviation
1st Dilution Standard Final Volume (mL): | 1 | 1 | 237423255 | 218233783.8032 | 264484309 | 221587978.5788
2nd Dilution Standard Transfer Volume (mL): | 1 | 2 | 237368646 | 218183588.515 | 264591398 | 221677698.9676 |  | 1.56%
2nd Dilution Standard Final Volume (mL): | 1 | 3 | 238479643 | 219204790.415 | 264594333 | 221680157.9442
3rd Dilution Standard Volume (mL: | 1 | 4 |  | - |  | -
3rd Dilution Standard Final Volume (mL): | 1 | Average: | 237757181.3333 | 218540720.911 | 264556680 | 221648611.8302
4th Dilution Standard Transfer Volume (mL): | 1 | Mass of RS (mg): | 27.39 |  | 30.05
4th Dilution Standard Final Volume (mL): | 1 | Mass of WRS as free base (mg): | 27.39 |  | 30.05
Standard Dilution Factor | 100 | Purity correction (mg): | 27.1983 |  | 29.8397
If there are no serial dilutions, or only one dilution, enter 1 in all boxes not used. |  | Concentration (mg/mL): | 0.27198 |  | 0.2984
|  | Desired Concentration (mg/mL): | 0.25
|  | Desired Weight as free base (mg): | 25
|  | Desired Weight as salt (mg): | 25
|  | Average Normalised Response: | 220094666.3706
|  | RSD: | 0.7911%
|  | n: | 6
Analysis Data | Determination of Content of Active Ingredient in the Sample
Label Claim: | Each film-coated tablet contains Efavirenz 600mg.
Each Tablet contains | 600 | EFAVIRENZ
Average Tablet Content Weight (mg): | 1225.3865
Initial Sample dilution Volume (mL): | 250 |  | Powder Weight (mg) | Injection | Response: | Determined Amt (mg) | % Assay
1st Dilution Sample transfer Volume (mL): | 3 | Assay Smp A | 1230.99 | 1 | 255130773 | 600.9947 | 100.2%
1st Dilution Sample Final Volume (mL): | 25 |  |  | 2 | 254289059 | 599.012 | 99.84%
2nd Dilution Sample Transfer Volume (mL): | 1 |  |  | 3 | 254265063 | 598.9554 | 99.83%
2nd Dilution Sample Final Volume (mL): | 1 |  |  | 4 |  | - | -
3rd Dilution Sample Transfer Volume (mL: | 1 | Assay Smp B | 1231.13 | 1 | 253236606 | 596.4649 | 99.41%
3rd Dilution Sample Final Volume (mL): | 1 |  |  | 2 | 253373996 | 596.7885 | 99.46%
4th Dilution Sample Transfer Volume (mL): | 1 |  |  | 3 | 253425292 | 596.9094 | 99.48%
4th Dilution Sample Final Volume (mL): | 1 |  |  | 4 |  | - | -
Sample Dilution Factor | 2083.3333 | Assay Smp C | 1224.09 | 1 | 254010115 | 601.7277 | 100.3%
Desired Sample Weight (mg): | 1063.7036 |  |  | 2 | 254031052 | 601.7773 | 100.3%
If there are no serial dilutions, or only one dilution, enter 1 in all boxes not used. |  |  |  | 3 | 254232385 | 602.2542 | 100.4%
|  |  |  | 4 |  | - | -
[5 empty] | Average: | 599.4316 | 99.91%
[5 empty] | RSD: | 0.3901% | 0.3901%
[5 empty] | n: | 9 | 9
Comment: | The content of | EFAVIRENZ |  | in the sample as a percentage of the stated label claim is |  | 99.91%
DISSOLUTION: | Determination of Active Ingredient Dissolved
Reference Substance: | Efavirenz
Code: | E15-3
% age Purity: | 99.3
% Water content: | 0 | If correction for water content is not needed please enter 0
% Purity corrected for water: | 99.3
Mwt of compound in free base form: | 1 | Enter molecular mass of compound in free base form. If salt convertion is NOT needed, enter 1.
Mwt of compound in salt form: | 1 | Enter molecular mass of compound in salt form. If salt convertion is NOT needed, enter 1.
1 mg of salt is equivalent to | 1 | free base
Initial Standard dilution volume (mL): | 100 |  | Standard A |  | Standard B
1st Dilution Standard transfer Volume (mL: | 3 | Injection | Response: | Normalised Response: | Response: | Normalised Response: |  | Std Response Deviation
1st Dilution Standard Final Volume (mL): | 25 | 1 | 0.804 | 0.50134 | 0.777 | 0.51547
2nd Dilution Standard Transfer Volume (mL): | 1 | 2 | 0.82 | 0.51132 | 0.781 | 0.51812 |  | 2.325%
2nd Dilution Standard Final Volume (mL): | 1 | 3 | 0.821 | 0.51194 | 0.797 | 0.52873
3rd Dilution Standard Volume (mL: | 1 | 4 |  | - |  | -
3rd Dilution Standard Final Volume (mL): | 1 | Average: | 0.815 | 0.5082 | 0.785 | 0.52077
4th Dilution Standard Transfer Volume (mL): | 1 | Amt of RS (mg): | 16.15 |  | 15.18
4th Dilution Standard Final Volume (mL): | 1 | Amt of RS as free base (mg): | 16.15 |  | 15.18
Standard Dilution Factor | 833.3333 | Purity correction: | 16.0369 |  | 15.0737
If there are no serial dilutions, or only one dilution, enter 1 in all boxes not used. |  | Conc (mg/mL): | 0.019244 |  | 0.018088
|  | Desired Concentration (mg/mL): | 0.012
|  | Desired Weight as free base (mg): | 10
|  | Desired Weight as salt (mg): | 10
|  | Average Normalised Peak Area: | 0.51449
|  | RSD: | 1.752%
|  | n: | 6
Medium Volume (mL): | 1000 | Capsule No. | Response: | Amt Released (mg): | %age Released:
1st Dilution Sample transfer Volume (mL: | 2 | 1 | 0.565 | 658.9084 | 109.8%
1st Dilution Sample Final Volume (mL): | 100 | 2 | 0.558 | 650.7449 | 108.5%
2nd Dilution Sample Transfer Volume (mL): | 1 | 3 | 0.527 | 614.5924 | 102.4%
2nd Dilution Sample Final Volume (mL): | 1 | 4 | 0.544 | 634.418 | 105.7%
3rd Dilution Sample Transfer Volume (mL: | 1 | 5 | 0.478 | 557.4482 | 92.91%
3rd Dilution Sample Final Volume (mL): | 1 | 6 | 0.524 | 611.0938 | 101.8%
4th Dilution Sample Transfer Volume (mL): | 1
4th Dilution Sample Final Volume (mL): | 1 |  | Average: | 621.201 | 103.5%
Sample Dilution Factor | 50000 |  | RSD: | 5.884% | 5.884%
If there are no serial dilutions, or only one dilution, enter 1 in all boxes not used. |  |  | n: | 6 | 6
Comment: | The amount of | EFAVIRENZ |  | dissolved as a percentage of the stated label claim is |  | 103.5%
| Name |  |  | Date |  | Signature
Analysed by:
Reviewed By:
5