## SST
HPLC System Suitability Report
Analysis Data | Assay
Sample(s)
Reference Substance: | PRIMOCEF 1G I G I.M
% age Purity: | NDQB201607056
Weight (mg): | CEFOTAXIME
Standard Conc (mg/mL): | Each vial contains Sterile Cefotaxime sodium USP equivalent to Cefotaxime 1 g
2016-07-28 13:04:52
Injection Number | Peak Areas | Theoretical Plates (USP) | Tailing Factor (Assym) | Retention Times (min)
1 | 35939781 | 3747.17 | 1.21 | 5.43
2 | 36088455 | 3732.75 | 1.23 | 5.42
3 | 35944864 | 3717.53 | 1.22 | 5.41
4 | 36113069 | 3721.57 | 1.25 | 5.41
5 | 35931097 | 3720.95 | 1.25 | 5.41
6 | 35931343 | 3735.3 | 1.25 | 5.41
Averages: | 35991434.8333 | 3729.2117 | 1.235 | 5.415
RSD: | 0.2367%
n: | 6
Summary: | The RSD of the peak areas for six replicate injections of SST Std is less than 2.0%.
The number of Theoretical Plates (USP) for all peaks is greater than 2000
The Assymetry of all peaks were below 2.0
Analysis Data | Dissolution
Reference Substance:
% age Purity:
Weight (mg):
Standard Conc (mg/mL):
Injection Number | Peak Areas | Theoretical Plates (USP) | Tailing Factor (Assym) | Retention Times (min)
1
2
3
4
5
6
Averages: | #DIV/0! | #DIV/0! | #DIV/0! | #DIV/0!
RSD: | #DIV/0!
n: | 0
Summary: | The RSD of the peak areas for six replicate injections of SST Std is less than 2.0%.
The number of Theoretical Plates (USP) for all peaks is greater than 2000
The Assymetry of all peaks were below 2.0
| Name |  |  | Date | Signature
Analysed by:
Reviewed By:

## Uniformity
Please enter the required information in the cells highlighted in green
Uniformity of Weight Test Report
Sample Name: |  | PRIMOCEF 1G I G I.M
Laboratory Ref No: |  | NDQB201607056
Active Ingredient: |  | CEFOTAXIME
Label Claim: |  | Each vial contains Sterile Cefotaxime sodium USP equivalent to Cefotaxime 1 g
Date Analysis Started: |  | 2016-07-28 13:04:52
Date Analysis Completed: |  | 2016-08-17 08:30:52
Analysis Data |  | Uniformity of weight
Capsule No. | Intact Capsule (mg) | Empty Shell (mg) | Capsule Content (mg) | % Deviation
1 | 15713.8 | 14578.23 | 1135.57 | 3.339%
2 | 14900.99 | 13818.66 | 1082.33 | -1.506%
3 | 14755.66 | 13685.94 | 1069.72 | -2.653%
4 | 14751.94 | 13669.89 | 1082.05 | -1.531%
5 | 14889.53 | 13782.97 | 1106.56 | 0.699%
6 | 14851.99 | 13749.78 | 1102.21 | 0.3032%
7 | 14651.27 | 13547.83 | 1103.44 | 0.4151%
8 | 14739.2 | 13632.06 | 1107.14 | 0.7518%
9 | 15716.03 | 14591.74 | 1124.29 | 2.312%
10 | 15611.83 | 14488.46 | 1123.37 | 2.229%
11 | 14803.71 | 13721.1 | 1082.61 | -1.48%
12 | 14755.61 | 13684.78 | 1070.83 | -2.552%
13 | 14744.41 | 13661.38 | 1083.03 | -1.442%
14 | 14745.21 | 13654.92 | 1090.29 | -0.7816%
15 | 14848.99 | 13736.59 | 1112.4 | 1.23%
16 | 14906.83 | 13814.47 | 1092.36 | -0.5932%
17 | 14805.8 | 13708.41 | 1097.39 | -0.1355%
18 | 14883.61 | 13771.2 | 1112.41 | 1.231%
19 | 14912.05 | 13791.98 | 1120.07 | 1.928%
20 | 14787.43 | 13707.93 | 1079.5 | -1.763%
Total | 298775.89 | 276798.32 | 21977.57
Average | 14938.7945 | 13839.916 | 1098.8785
| Average | % Deviation from mean
| 1098.8785 | -7.5% | 1016.4626
|  | 7.5% | 1181.2944
| Name |  |  | Date | Signature
Analysed by:
Reviewed By:

## CEFOTAXIME
National Quality Control Laboratory
Laboratory Data Calculation Spreadsheet
Please enter the required information in the cells highlighted in green
Analysis Report
Sample Name: | PRIMOCEF 1G I G I.M
Laboratory Ref No: | NDQB201607056 | 8
Active Ingredient: | CEFOTAXIME
Label Claim: | Each vial contains Sterile Cefotaxime sodium USP equivalent to Cefotaxime 1 g
Date Analysis Started: | 2016-07-28 13:04:52
Date Analysis Completed:
Analysis Data
Reference Substance: | CEFOTAXIME SODIUM
Code: | C21-2
% age Purity: | 93.54
% Water content: | 0 | If correction for water content is NOT needed, enter 0
% Purity corrected for water: | 93.54
Mwt of compound in free base form: | 455.47 | Enter molecular mass of compound in free base form. If salt conversion is NOT needed, enter 1.
Mwt of compound in salt form: | 477.45 | Enter molecular mass of compound in salt form. If salt conversion is NOT needed, enter 1.
1 mg of salt is equivalent to | 0.95396 | free base
Initial Standard dilution (mL): | 100 |  | Standard A |  | Standard B
1st Dilution Standard transfer Volume (mL: | 1 | Injection | Response: | Normalised Response: | Response: | Normalised Response:
1st Dilution Standard Final Volume (mL): | 1 | 1 | 35999092 | 41040135.3146 | 36992031 | 40923190.5735
2nd Dilution Standard Transfer Volume (mL): | 1 | 2 | 36047026 | 41094781.6331 | 37165346 | 41114923.8356
2nd Dilution Standard Final Volume (mL): | 1 | 3 | 36054384 | 41103169.9923 | 36953948 | 40881060.4762
3rd Dilution Standard Volume (mL: | 1 | 4 |  | - |  | -
3rd Dilution Standard Final Volume (mL): | 1 | Average: | 36033500.6667 | 41079362.3133 | 37037108.3333 | 40973058.2951
4th Dilution Standard Transfer Volume (mL): | 1 | Amt of RS (mg): | 9.83 |  | 10.13
4th Dilution Standard Final Volume (mL): | 1 | Amt of RS as free base (mg): | 9.3775 |  | 9.6637
Standard Dilution Factor | 100 | Purity correction (mg): | 8.7717 |  | 9.0394
If there are no serial dilutions, or only one dilution, enter 1 in all boxes not used. |  | Concentration (mg/mL): | 0.087717 |  | 0.090394
|  | Desired Concetration (mg/mL): | 0.1
|  | Desired Weight as free base (mg): | 10
|  | Desired Weight as salt (mg): | 10.4826
|  | Average Normalised Response: | 41026210.3042
|  | RSD: | 0.2446%
|  | n: | 6
Analysis Data | Determination of Content of Active Ingredient in the Sample
Label Claim: | Each vial contains Sterile Cefotaxime sodium USP equivalent to Cefotaxime 1 g
Each Vial contains | 1000 | CEFOTAXIME
Average Vial Content Weight (mg): | 1098.8785
Initial Sample dilution (mL): | 100 |  | Sample Weight (mg) | Injection | Response: | Determined Amt (mg) | % Assay
1st Dilution Sample transfer Volume (mL: | 5 | Assay Smp A | 104.82 | 1 | 37734496 | 964.2345 | 96.42%
1st Dilution Sample Final Volume (mL): | 50 |  |  | 2 | 37760578 | 964.901 | 96.49%
2nd Dilution Sample Transfer Volume (mL): | 1 |  |  | 3 | 37886809 | 968.1266 | 96.81%
2nd Dilution Sample Final Volume (mL): | 1 |  |  | 4 |  | - | -
3rd Dilution Sample Transfer Volume (mL: | 1 | Assay Smp B | 105.25 | 1 | 37723726 | 960.021 | 96%
3rd Dilution Sample Final Volume (mL): | 1 |  |  | 2 | 37659992 | 958.3991 | 95.84%
4th Dilution Sample Transfer Volume (mL): | 1 |  |  | 3 | 37625346 | 957.5174 | 95.75%
4th Dilution Sample Final Volume (mL): | 1 |  |  | 4 |  | - | -
Sample Dilution Factor | 1000 | Assay Smp C | 109.84 | 1 | 39570085 | 964.9276 | 96.49%
Desired Sample Weight (mg): | 109.8879 |  |  | 2 | 39754508 | 969.4248 | 96.94%
If there are no serial dilutions, or only one dilution, enter 1 in all boxes not used. |  |  |  | 3 | 39369581 | 960.0383 | 96%
|  |  |  | 4 |  | - | -
[6 empty] | Average: | 96.31%
[6 empty] | RSD: | 0.4424%
[6 empty] | n: | 9
Comment: | The content of | CEFOTAXIME |  | in the sample as a percentage of the stated label claim is |  | 96.31%
| Name |  |  | Date |  | Signature
Analysed by:
Reviewed By:
5