## SST lam
HPLC System Suitability Report
Analysis Data | Assay
Sample(s) | TENOFOVIR/LAMIVUDINE/EFAVIRENZ 300/300/600 MG
Reference Substance: | Lamivudine
% age Purity: | 84.06
Weight (mg): | 16.67
Standard Conc (mg/mL): | 0.06668
2016-08-10 15:11
Injection Number | Peak Areas | Theoretical Plates (USP) | Tailing Factor (Assym) | Retention Times (min)
1 | 20420692 | 70094.2 | 1.2 | 8.6
2 | 20344360 | 69785.6 | 1.2 | 8.6
3 | 20408505 | 69688.9 | 1.2 | 8.6
4 | 20326724 | 69602.3 | 1.2 | 8.6
5 | 20394290 | 69916.3 | 1.2 | 8.6
6 | 20416552 | 69734.2 | 1.2 | 8.6
Averages: | 20385187.1667 | 69803.5833 | 1.2 | 8.6
RSD: | 0.1957%
n: | 6
Summary: | The RSD of the peak areas for six replicate injections of SST Std is less than 2.0%.
The number of Theoretical Plates (USP) for all peaks is greater than 2000
The Assymetry of all peaks were below 2.0
Analysis Data | Dissolution
Reference Substance: | Lamivudine
% age Purity: | 84.06
Weight (mg): | 16.67
Standard Conc (mg/mL): | 0.06668
Injection Number | Peak Areas | Theoretical Plates (USP) | Tailing Factor (Assym) | Retention Times (min)
1 | 20420692 | 70094.2 | 1.2 | 8.6
2 | 20344360 | 69785.6 | 1.2 | 8.6
3 | 20408505 | 69688.9 | 1.2 | 8.6
4 | 20326724 | 69602.3 | 1.2 | 8.6
5 | 20394290 | 69916.3 | 1.2 | 8.6
6 | 20416552 | 69734.2 | 1.2 | 8.6
Averages: | 20385187.1667 | 69803.5833 | 1.2 | 8.6
RSD: | 0.1957%
n: | 6
Summary: | The RSD of the peak areas for six replicate injections of SST Std is less than 2.0%.
The number of Theoretical Plates (USP) for all peaks is greater than 2000
The Assymetry of all peaks were below 2.0
| Name |  |  | Date | Signature
Analysed by:
Reviewed By:
1000

## SST TDF
HPLC System Suitability Report
Analysis Data | Assay
Sample(s) | TENOFOVIR/LAMIVUDINE/EFAVIRENZ 300/300/600 MG
Reference Substance: | Tenofovir Disoproxil Fumurate
% age Purity: | 98.8
Weight (mg): | 14.9
Standard Conc (mg/mL): | 0.0596
2016-08-10 15:11
Injection Number | Peak Areas | Theoretical Plates (USP) | Tailing Factor (Assym) | Retention Times (min)
1 | 6215959 | 212865.5 | 1.2 | 17
2 | 6146291 | 213632.3 | 1.2 | 17
3 | 6117690 | 211832.5 | 1.2 | 17
4 | 6046996 | 211255.5 | 1.2 | 17
5 | 6022405 | 212011.9 | 1.2 | 17
6 | 5987820 | 211627.3 | 1.2 | 17.02
Averages: | 6089526.8333 | 212204.1667 | 1.2 | 17.0033
RSD: | 1.406%
n: | 6
Summary: | The RSD of the peak areas for six replicate injections of SST Std is less than 2.0%.
The number of Theoretical Plates (USP) for all peaks is greater than 2000
The Assymetry of all peaks were below 2.0
Analysis Data | Dissolution
Reference Substance: | Tenofovir Disoproxil Fumurate
% age Purity: | 98.8
Weight (mg): | 14.9
Standard Conc (mg/mL): | 0.0596
Injection Number | Peak Areas | Theoretical Plates (USP) | Tailing Factor (Assym) | Retention Times (min)
1 | 6215959 | 212865.5 | 1.2 | 17
2 | 6146291 | 213632.3 | 1.2 | 17
3 | 6117690 | 211832.5 | 1.2 | 17
4 | 6046996 | 211255.5 | 1.2 | 17
5 | 6022405 | 212011.9 | 1.2 | 17
6 | 5987820 | 211627.3 | 1.2 | 17.02
Averages: | 6089526.8333 | 212204.1667 | 1.2 | 17.0033
RSD: | 1.406%
n: | 6
Summary: | The RSD of the peak areas for six replicate injections of SST Std is less than 2.0%.
The number of Theoretical Plates (USP) for all peaks is greater than 2000
The Assymetry of all peaks were below 2.0
| Name |  |  | Date | Signature
Analysed by:
Reviewed By:
1000

## SST Efav
HPLC System Suitability Report
Analysis Data | Assay
Sample(s) | TENOFOVIR/LAMIVUDINE/EFAVIRENZ 300/300/600 MG
Reference Substance: | Efavirenz
% age Purity: | 99.3
Weight (mg): | 28.63
Standard Conc (mg/mL): | 0.11452
2016-08-10 15:11
Injection Number | Peak Areas | Theoretical Plates (USP) | Tailing Factor (Assym) | Retention Times (min)
1 | 49275180 | 175890.7 | 1.1 | 23.4
2 | 49116614 | 176012.3 | 1 | 23.4
3 | 49281169 | 175549.4 | 1.1 | 23.4
4 | 49074158 | 176084.5 | 1.1 | 23.4
5 | 49302443 | 176273 | 1 | 23.4
6 | 49354872 | 176431.4 | 1.1 | 23.4
Averages: | 49234072.6667 | 176040.2167 | 1.0667 | 23.4
RSD: | 0.2272%
n: | 6
Summary: | The RSD of the peak areas for six replicate injections of SST Std is less than 2.0%.
The number of Theoretical Plates (USP) for all peaks is greater than 2000
The Assymetry of all peaks were below 2.0
Analysis Data | Dissolution
Reference Substance: | Efavirenz
% age Purity: | 99.3
Weight (mg): | 28.63
Standard Conc (mg/mL): | 0.11452
Injection Number | Peak Areas | Theoretical Plates (USP) | Tailing Factor (Assym) | Retention Times (min)
1 | 49314358 | 175890.7 | 1.1 | 23.4
2 | 49164744 | 176012.3 | 1 | 23.4
3 | 49342190 | 175549.4 | 1.1 | 23.4
4 | 49151357 | 176084.5 | 1.1 | 23.4
5 | 49365418 | 176273 | 1 | 23.4
6 | 49423463 | 176431.4 | 1.1 | 23.4
Averages: | 49293588.3333 | 176040.2167 | 1.0667 | 23.4
RSD: | 0.2253%
n: | 6
Summary: | The RSD of the peak areas for six replicate injections of SST Std is less than 2.0%.
The number of Theoretical Plates (USP) for all peaks is greater than 2000
The Assymetry of all peaks were below 2.0
| Name |  |  | Date | Signature
Analysed by:
Reviewed By:
1000

## Efavirenz
National Quality Control Laboratory
Laboratory Data Calculation Spreadsheet
Please enter the required information in the cells highlighted in green
Analysis Report
Sample Name: | EFAVIRENZ 600MG, LAMIVUDINE 300MG AND TENOFOVIR DISOPROXIL FUMARATE 300MG TABLETS
Laboratory Ref No: | NDQB201608061 | 29
Active Ingredient: | Efavirenz 600mg, Lamivudine 300mg and Tenofovir Disoproxil Fumarate 300mg Tablets
Label Claim: | Each film-coated tablet contains Efavirenz 600mg, Lamivudine USP 300mg, Tenofovir Disoproxil Fumarate 300mg euivalent to tenofovir disoproxil 245mg
Date Analysis Started: | 2016-05-27 07:45:01
Date Analysis Completed:
Analysis Data
Reference Substance: | EFAVIRENZ
Code: | E15-3
% age Purity: | 99.3
% Water content: | 0 | If correction for water content is not needed please enter 0
% Purity corrected for water: | 99.3
Mwt of compound in free base form: | 1 | Enter molecular mass of compound in free base form. If salt conversion is NOT needed, enter 1.
Mwt of compound in salt form: | 1 | Enter molecular mass of compound in salt form. If salt conversion is NOT needed, enter 1.
1 mg of salt is equivalent to | 1 | free base
Initial Standard dilution volume (mL): | 25 |  | Standard A |  | Standard B
1st Dilution Standard transfer Volume (mL: | 5 | Injection | Response: | Normalised Response: | Response: | Normalised Response: |  | Std Response Deviation
1st Dilution Standard Final Volume (mL): | 50 | 1 | 46170415 | 50575655.7688 | 51640371 | 51421623.414
2nd Dilution Standard Transfer Volume (mL): | 1 | 2 | 46159082 | 50563241.4574 | 51536393 | 51318085.8627 |  | 1.913%
2nd Dilution Standard Final Volume (mL): | 1 | 3 | 46180207 | 50586382.0493 | 51843157 | 51623550.4165
3rd Dilution Standard Volume (mL: | 1 | 4 |  | - |  | -
3rd Dilution Standard Final Volume (mL): | 1 | Average: | 46169901.3333 | 50575093.0918 | 51673307 | 51454419.8978
4th Dilution Standard Transfer Volume (mL): | 1 | Mass of RS (mg): | 27.58 |  | 30.34
4th Dilution Standard Final Volume (mL): | 1 | Mass of WRS as free base (mg): | 27.58 |  | 30.34
Standard Dilution Factor | 250 | Purity correction (mg): | 27.3869 |  | 30.1276
If there are no serial dilutions, or only one dilution, enter 1 in all boxes not used. |  | Concentration (mg/mL): | 0.10955 |  | 0.12051
|  | Desired Concentration (mg/mL): | 0.12
|  | Desired Weight as free base (mg): | 30
|  | Desired Weight as salt (mg): | 30
|  | Average Normalised Response: | 51014756.4948
|  | RSD: | 0.9636%
|  | n: | 6
Analysis Data | Determination of Content of Active Ingredient in the Sample
Label Claim: | Each film-coated tablet contains Efavirenz 600mg, Lamivudine USP 300mg, Tenofovir Disoproxil Fumarate 300mg euivalent to tenofovir disoproxil 245mg
Each Tablet contains | 600 | Efavirenz 600mg, Lamivudine 300mg and Tenofovir Disoproxil Fumarate 300mg Tablets
Average Tablet Content Weight (mg): | 1887.653
Initial Sample dilution Volume (mL): | 200 |  | Powder Weight (mg) | Injection | Response: | Determined Amt (mg) | % Assay
1st Dilution Sample transfer Volume (mL): | 4 | Assay Smp A | 1902 | 1 | 49238673 | 574.7426 | 95.79%
1st Dilution Sample Final Volume (mL): | 100 |  |  | 2 | 49491493 | 577.6937 | 96.28%
2nd Dilution Sample Transfer Volume (mL): | 1 |  |  | 3 | 49503918 | 577.8387 | 96.31%
2nd Dilution Sample Final Volume (mL): | 1 |  |  | 4 |  | - | -
3rd Dilution Sample Transfer Volume (mL: | 1 | Assay Smp B | 1901.77 | 1 | 49309375 | 575.6375 | 95.94%
3rd Dilution Sample Final Volume (mL): | 1 |  |  | 2 | 49285751 | 575.3617 | 95.89%
4th Dilution Sample Transfer Volume (mL): | 1 |  |  | 3 | 49351970 | 576.1348 | 96.02%
4th Dilution Sample Final Volume (mL): | 1 |  |  | 4 |  | - | -
Sample Dilution Factor | 5000 | Assay Smp C | 1902.75 | 1 | 49577482 | 578.4693 | 96.41%
Desired Sample Weight (mg): | 1887.653 |  |  | 2 | 49409317 | 576.5072 | 96.08%
If there are no serial dilutions, or only one dilution, enter 1 in all boxes not used. |  |  |  | 3 | 49493483 | 577.4892 | 96.25%
|  |  |  | 4 |  | - | -
[5 empty] | Average: | 576.6528 | 96.11%
[5 empty] | RSD: | 0.2221% | 0.2221%
[5 empty] | n: | 9 | 9
Comment: | The content of | Efavirenz 600mg, Lamivudine 300mg and Tenofovir Disoproxil Fumarate 300mg Tablets |  | in the sample as a percentage of the stated label claim is |  | 96.11%
DISSOLUTION: | Determination of Active Ingredient Dissolved
Reference Substance: | EFAVIRENZ
Code: | E15-3
% age Purity: | 99.3
% Water content: | 0 | If correction for water content is not needed please enter 0
% Purity corrected for water: | 99.3
Mwt of compound in free base form: | 1 | Enter molecular mass of compound in free base form. If salt convertion is NOT needed, enter 1.
Mwt of compound in salt form: | 1 | Enter molecular mass of compound in salt form. If salt convertion is NOT needed, enter 1.
1 mg of salt is equivalent to | 1 | free base
Initial Standard dilution volume (mL): | 25 |  | Standard A |  | Standard B
1st Dilution Standard transfer Volume (mL: | 10 | Injection | Response: | Normalised Response: | Response: | Normalised Response: |  | Std Response Deviation
1st Dilution Standard Final Volume (mL): | 20 | 1 | 212398928 | 232664468.5387 | 232132531 | 231149222.2087
2nd Dilution Standard Transfer Volume (mL): | 1 | 2 | 211845456 | 232058188.319 | 232172977 | 231189496.8803 |  | 0.7758%
2nd Dilution Standard Final Volume (mL): | 1 | 3 | 212751747 | 233050950.9277 | 231494402 | 230513796.3105
3rd Dilution Standard Volume (mL: | 1 | 4 |  | - |  | -
3rd Dilution Standard Final Volume (mL): | 1 | Average: | 212332043.6667 | 232591202.5951 | 231933303.3333 | 230950838.4665
4th Dilution Standard Transfer Volume (mL): | 1 | Amt of RS (mg): | 27.58 |  | 30.34
4th Dilution Standard Final Volume (mL): | 1 | Amt of RS as free base (mg): | 27.58 |  | 30.34
Standard Dilution Factor | 50 | Purity correction: | 27.3869 |  | 30.1276
If there are no serial dilutions, or only one dilution, enter 1 in all boxes not used. |  | Conc (mg/mL): | 0.54774 |  | 0.60255
|  | Desired Concentration (mg/mL): | 0.6
|  | Desired Weight as free base (mg): | 30
|  | Desired Weight as salt (mg): | 30
|  | Average Normalised Peak Area: | 231771020.5308
|  | RSD: | 0.4238%
|  | n: | 6
Medium Volume (mL): | 1000 | Capsule No. | Response: | Amt Released (mg): | %age Released:
1st Dilution Sample transfer Volume (mL: | 1 | 1 | 237051456 | 613.6698 | 102.3%
1st Dilution Sample Final Volume (mL): | 1 | 2 | 237630832 | 615.1697 | 102.5%
2nd Dilution Sample Transfer Volume (mL): | 1 | 3 | 237808149 | 615.6287 | 102.6%
2nd Dilution Sample Final Volume (mL): | 1 | 4 | 237366299 | 614.4848 | 102.4%
3rd Dilution Sample Transfer Volume (mL: | 1 | 5 | 237345265 | 614.4304 | 102.4%
3rd Dilution Sample Final Volume (mL): | 1 | 6 | 238277839 | 616.8446 | 102.8%
4th Dilution Sample Transfer Volume (mL): | 1
4th Dilution Sample Final Volume (mL): | 1 |  | Average: | 615.038 | 102.5%
Sample Dilution Factor | 1000 |  | RSD: | 0.1807% | 0.1807%
If there are no serial dilutions, or only one dilution, enter 1 in all boxes not used. |  |  | n: | 6 | 6
Comment: | The amount of | Efavirenz 600mg, Lamivudine 300mg and Tenofovir Disoproxil Fumarate 300mg Tablets |  | dissolved as a percentage of the stated label claim is |  | 102.5%
| Name |  |  | Date |  | Signature
Analysed by:
Reviewed By:
5

## Lamivudine
National Quality Control Laboratory
Laboratory Data Calculation Spreadsheet
Please enter the required information in the cells highlighted in green
Analysis Report
Sample Name: | EFAVIRENZ 600MG, LAMIVUDINE 300MG AND TENOFOVIR DISOPROXIL FUMARATE 300MG TABLETS
Laboratory Ref No: | NDQB201608061 | 29
Active Ingredient: | Efavirenz 600mg, Lamivudine 300mg and Tenofovir Disoproxil Fumarate 300mg Tablets
Label Claim: | Each film-coated tablet contains Efavirenz 600mg, Lamivudine USP 300mg, Tenofovir Disoproxil Fumarate 300mg euivalent to tenofovir disoproxil 245mg
Date Analysis Started: | 2016-05-27 07:45:01
Date Analysis Completed:
Analysis Data
Reference Substance: | LAMIVUDINE
Code: | L3-7
% age Purity: | 84.06
% Water content: | 0 | If correction for water content is not needed please enter 0
% Purity corrected for water: | 84.06
Mwt of compound in free base form: | 1 | Enter molecular mass of compound in free base form. If salt conversion is NOT needed, enter 1.
Mwt of compound in salt form: | 1 | Enter molecular mass of compound in salt form. If salt conversion is NOT needed, enter 1.
1 mg of salt is equivalent to | 1 | free base
Initial Standard dilution volume (mL): | 25 |  | Standard A |  | Standard B
1st Dilution Standard transfer Volume (mL: | 5 | Injection | Response: | Normalised Response: | Response: | Normalised Response: |  | Std Response Deviation
1st Dilution Standard Final Volume (mL): | 50 | 1 | 18299009 | 20408423.6706 | 20066830 | 21063557.5429
2nd Dilution Standard Transfer Volume (mL): | 1 | 2 | 18296055 | 20405129.1488 | 20068656 | 21065474.2411 |  | 3.798%
2nd Dilution Standard Final Volume (mL): | 1 | 3 | 18292254 | 20400889.9893 | 20266822 | 21273483.2263
3rd Dilution Standard Volume (mL: | 1 | 4 |  | - |  | -
3rd Dilution Standard Final Volume (mL): | 1 | Average: | 18295772.6667 | 20404814.2696 | 20134102.6667 | 21134171.6701
4th Dilution Standard Transfer Volume (mL): | 1 | Mass of RS (mg): | 16 |  | 17
4th Dilution Standard Final Volume (mL): | 1 | Mass of WRS as free base (mg): | 16 |  | 17
Standard Dilution Factor | 250 | Purity correction (mg): | 13.4496 |  | 14.2902
If there are no serial dilutions, or only one dilution, enter 1 in all boxes not used. |  | Concentration (mg/mL): | 0.053798 |  | 0.057161
|  | Desired Concentration (mg/mL): | 0.06
|  | Desired Weight as free base (mg): | 15
|  | Desired Weight as salt (mg): | 15
|  | Average Normalised Response: | 20769492.9698
|  | RSD: | 1.958%
|  | n: | 6
Analysis Data | Determination of Content of Active Ingredient in the Sample
Label Claim: | Each film-coated tablet contains Efavirenz 600mg, Lamivudine USP 300mg, Tenofovir Disoproxil Fumarate 300mg euivalent to tenofovir disoproxil 245mg
Each Tablet contains | 300 | Efavirenz 600mg, Lamivudine 300mg and Tenofovir Disoproxil Fumarate 300mg Tablets
Average Tablet Content Weight (mg): | 1887.653
Initial Sample dilution Volume (mL): | 200 |  | Powder Weight (mg) | Injection | Response: | Determined Amt (mg) | % Assay
1st Dilution Sample transfer Volume (mL): | 4 | Assay Smp A | 1902 | 1 | 19777897 | 283.5222 | 94.51%
1st Dilution Sample Final Volume (mL): | 100 |  |  | 2 | 19863579 | 284.7505 | 94.92%
2nd Dilution Sample Transfer Volume (mL): | 1 |  |  | 3 | 19858494 | 284.6776 | 94.89%
2nd Dilution Sample Final Volume (mL): | 1 |  |  | 4 |  | - | -
3rd Dilution Sample Transfer Volume (mL: | 1 | Assay Smp B | 1901.77 | 1 | 20050867 | 287.4701 | 95.82%
3rd Dilution Sample Final Volume (mL): | 1 |  |  | 2 | 20031114 | 287.1869 | 95.73%
4th Dilution Sample Transfer Volume (mL): | 1 |  |  | 3 | 20047693 | 287.4246 | 95.81%
4th Dilution Sample Final Volume (mL): | 1 |  |  | 4 |  | - | -
Sample Dilution Factor | 5000 | Assay Smp C | 1902.75 | 1 | 19872399 | 284.7647 | 94.92%
Desired Sample Weight (mg): | 1887.653 |  |  | 2 | 19801022 | 283.7419 | 94.58%
If there are no serial dilutions, or only one dilution, enter 1 in all boxes not used. |  |  |  | 3 | 19841507 | 284.322 | 94.77%
|  |  |  | 4 |  | - | -
[5 empty] | Average: | 285.3178 | 95.11%
[5 empty] | RSD: | 0.5583% | 0.5583%
[5 empty] | n: | 9 | 9
Comment: | The content of | Efavirenz 600mg, Lamivudine 300mg and Tenofovir Disoproxil Fumarate 300mg Tablets |  | in the sample as a percentage of the stated label claim is |  | 95.11%
DISSOLUTION: | Determination of Active Ingredient Dissolved
Reference Substance: | LAMIVUDINE
Code: | L3-7
% age Purity: | 84.06
% Water content: | 0 | If correction for water content is not needed please enter 0
% Purity corrected for water: | 84.06
Mwt of compound in free base form: | 1 | Enter molecular mass of compound in free base form. If salt convertion is NOT needed, enter 1.
Mwt of compound in salt form: | 1 | Enter molecular mass of compound in salt form. If salt convertion is NOT needed, enter 1.
1 mg of salt is equivalent to | 1 | free base
Initial Standard dilution volume (mL): | 25 |  | Standard A |  | Standard B
1st Dilution Standard transfer Volume (mL: | 10 | Injection | Response: | Normalised Response: | Response: | Normalised Response: |  | Std Response Deviation
1st Dilution Standard Final Volume (mL): | 20 | 1 | 92067547 | 102680615.4086 | 100618089 | 105615830.0794
2nd Dilution Standard Transfer Volume (mL): | 1 | 2 | 91825326 | 102410472.4304 | 100518821 | 105511631.3977 |  | 2.902%
2nd Dilution Standard Final Volume (mL): | 1 | 3 | 92134179 | 102754928.3994 | 100152785 | 105127414.2419
3rd Dilution Standard Volume (mL: | 1 | 4 |  | - |  | -
3rd Dilution Standard Final Volume (mL): | 1 | Average: | 92009017.3333 | 102615338.7461 | 100429898.3333 | 105418291.9063
4th Dilution Standard Transfer Volume (mL): | 1 | Amt of RS (mg): | 16 |  | 17
4th Dilution Standard Final Volume (mL): | 1 | Amt of RS as free base (mg): | 16 |  | 17
Standard Dilution Factor | 50 | Purity correction: | 13.4496 |  | 14.2902
If there are no serial dilutions, or only one dilution, enter 1 in all boxes not used. |  | Conc (mg/mL): | 0.26899 |  | 0.2858
|  | Desired Concentration (mg/mL): | 0.3
|  | Desired Weight as free base (mg): | 15
|  | Desired Weight as salt (mg): | 15
|  | Average Normalised Peak Area: | 104016815.3262
|  | RSD: | 1.488%
|  | n: | 6
Medium Volume (mL): | 1000 | Capsule No. | Response: | Amt Released (mg): | %age Released:
1st Dilution Sample transfer Volume (mL: | 1 | 1 | 106765420 | 307.9274 | 102.6%
1st Dilution Sample Final Volume (mL): | 1 | 2 | 106738431 | 307.8495 | 102.6%
2nd Dilution Sample Transfer Volume (mL): | 1 | 3 | 106761504 | 307.9161 | 102.6%
2nd Dilution Sample Final Volume (mL): | 1 | 4 | 106719022 | 307.7936 | 102.6%
3rd Dilution Sample Transfer Volume (mL: | 1 | 5 | 106756760 | 307.9024 | 102.6%
3rd Dilution Sample Final Volume (mL): | 1 | 6 | 107155054 | 309.0511 | 103%
4th Dilution Sample Transfer Volume (mL): | 1
4th Dilution Sample Final Volume (mL): | 1 |  | Average: | 308.0734 | 102.7%
Sample Dilution Factor | 1000 |  | RSD: | 0.1563% | 0.1563%
If there are no serial dilutions, or only one dilution, enter 1 in all boxes not used. |  |  | n: | 6 | 6
Comment: | The amount of | Efavirenz 600mg, Lamivudine 300mg and Tenofovir Disoproxil Fumarate 300mg Tablets |  | dissolved as a percentage of the stated label claim is |  | 102.7%
| Name |  |  | Date |  | Signature
Analysed by:
Reviewed By:
5

## Tenofovir DF
National Quality Control Laboratory
Laboratory Data Calculation Spreadsheet
Please enter the required information in the cells highlighted in green
Analysis Report
Sample Name: | EFAVIRENZ 600MG, LAMIVUDINE 300MG AND TENOFOVIR DISOPROXIL FUMARATE 300MG TABLETS
Laboratory Ref No: | NDQB201608061 | 29
Active Ingredient: | Efavirenz 600mg, Lamivudine 300mg and Tenofovir Disoproxil Fumarate 300mg Tablets
Label Claim: | Each film-coated tablet contains Efavirenz 600mg, Lamivudine USP 300mg, Tenofovir Disoproxil Fumarate 300mg euivalent to tenofovir disoproxil 245mg
Date Analysis Started: | 2016-05-27 07:45:01
Date Analysis Completed:
Analysis Data
Reference Substance: | TENOFOVIR DISOPROXIL FUMURATE
Code: | T11-8
% age Purity: | 98.8
% Water content: | 0 | If correction for water content is not needed please enter 0
% Purity corrected for water: | 98.8
Mwt of compound in free base form: | 1 | Enter molecular mass of compound in free base form. If salt conversion is NOT needed, enter 1.
Mwt of compound in salt form: | 1 | Enter molecular mass of compound in salt form. If salt conversion is NOT needed, enter 1.
1 mg of salt is equivalent to | 1 | free base
Initial Standard dilution volume (mL): | 25 |  | Standard A |  | Standard B
1st Dilution Standard transfer Volume (mL: | 5 | Injection | Response: | Normalised Response: | Response: | Normalised Response: |  | Std Response Deviation
1st Dilution Standard Final Volume (mL): | 50 | 1 | 11376451 | 11461141.1927 | 11061830 | 11760697.7001
2nd Dilution Standard Transfer Volume (mL): | 1 | 2 | 11188661 | 11271953.2197 | 10670847 | 11345013.0558 |  | 0.1277%
2nd Dilution Standard Final Volume (mL): | 1 | 3 | 11591750 | 11678042.9521 | 10677230 | 11351799.323
3rd Dilution Standard Volume (mL: | 1 | 4 |  | - |  | -
3rd Dilution Standard Final Volume (mL): | 1 | Average: | 11385620.6667 | 11470379.1215 | 10803302.3333 | 11485836.693
4th Dilution Standard Transfer Volume (mL): | 1 | Mass of RS (mg): | 15.07 |  | 14.28
4th Dilution Standard Final Volume (mL): | 1 | Mass of WRS as free base (mg): | 15.07 |  | 14.28
Standard Dilution Factor | 250 | Purity correction (mg): | 14.8892 |  | 14.1086
If there are no serial dilutions, or only one dilution, enter 1 in all boxes not used. |  | Concentration (mg/mL): | 0.059557 |  | 0.056435
|  | Desired Concentration (mg/mL): | 0.06
|  | Desired Weight as free base (mg): | 15
|  | Desired Weight as salt (mg): | 15
|  | Average Normalised Response: | 11478107.9072
|  | RSD: | 1.726%
|  | n: | 6
Analysis Data | Determination of Content of Active Ingredient in the Sample
Label Claim: | Each film-coated tablet contains Efavirenz 600mg, Lamivudine USP 300mg, Tenofovir Disoproxil Fumarate 300mg euivalent to tenofovir disoproxil 245mg
Each Tablet contains | 300 | Efavirenz 600mg, Lamivudine 300mg and Tenofovir Disoproxil Fumarate 300mg Tablets
Average Tablet Content Weight (mg): | 1887.653
Initial Sample dilution Volume (mL): | 200 |  | Powder Weight (mg) | Injection | Response: | Determined Amt (mg) | % Assay
1st Dilution Sample transfer Volume (mL): | 4 | Assay Smp A | 1902 | 1 | 11722327 | 304.072 | 101.4%
1st Dilution Sample Final Volume (mL): | 100 |  |  | 2 | 11569489 | 300.1075 | 100%
2nd Dilution Sample Transfer Volume (mL): | 1 |  |  | 3 | 11608364 | 301.1159 | 100.4%
2nd Dilution Sample Final Volume (mL): | 1 |  |  | 4 |  | - | -
3rd Dilution Sample Transfer Volume (mL: | 1 | Assay Smp B | 1901.77 | 1 | 11714901 | 303.9161 | 101.3%
3rd Dilution Sample Final Volume (mL): | 1 |  |  | 2 | 11423852 | 296.3655 | 98.79%
4th Dilution Sample Transfer Volume (mL): | 1 |  |  | 3 | 11169738 | 289.7731 | 96.59%
4th Dilution Sample Final Volume (mL): | 1 |  |  | 4 |  | - | -
Sample Dilution Factor | 5000 | Assay Smp C | 1902.75 | 1 |  | - | -
Desired Sample Weight (mg): | 1887.653 |  |  | 2 |  | - | -
If there are no serial dilutions, or only one dilution, enter 1 in all boxes not used. |  |  |  | 3 |  | - | -
|  |  |  | 4 |  | - | -
[5 empty] | Average: | 299.225 | 99.74%
[5 empty] | RSD: | 1.814% | 1.814%
[5 empty] | n: | 6 | 6
Comment: | The content of | Efavirenz 600mg, Lamivudine 300mg and Tenofovir Disoproxil Fumarate 300mg Tablets |  | in the sample as a percentage of the stated label claim is |  | 99.74%
DISSOLUTION: | Determination of Active Ingredient Dissolved
Reference Substance: | TENOFOVIR DISOPROXIL FUMURATE
Code: | T11-8
% age Purity: | 98.8
% Water content: | 0 | If correction for water content is not needed please enter 0
% Purity corrected for water: | 98.8
Mwt of compound in free base form: | 1 | Enter molecular mass of compound in free base form. If salt convertion is NOT needed, enter 1.
Mwt of compound in salt form: | 1 | Enter molecular mass of compound in salt form. If salt convertion is NOT needed, enter 1.
1 mg of salt is equivalent to | 1 | free base
Initial Standard dilution volume (mL): | 25 |  | Standard A |  | Standard B
1st Dilution Standard transfer Volume (mL: | 10 | Injection | Response: | Normalised Response: | Response: | Normalised Response: |  | Std Response Deviation
1st Dilution Standard Final Volume (mL): | 20 | 1 | 73424721 | 73971319.7387 | 68856923 | 73207186.8727
2nd Dilution Standard Transfer Volume (mL): | 1 | 2 | 73212740 | 73757760.6796 | 68859152 | 73209556.6972 |  | 1.05%
2nd Dilution Standard Final Volume (mL): | 1 | 3 | 73568097 | 74115763.0786 | 68634567 | 72970782.7969
3rd Dilution Standard Volume (mL: | 1 | 4 |  | - |  | -
3rd Dilution Standard Final Volume (mL): | 1 | Average: | 73401852.6667 | 73948281.1656 | 68783547.3333 | 73129175.4556
4th Dilution Standard Transfer Volume (mL): | 1 | Amt of RS (mg): | 15.07 |  | 14.28
4th Dilution Standard Final Volume (mL): | 1 | Amt of RS as free base (mg): | 15.07 |  | 14.28
Standard Dilution Factor | 50 | Purity correction: | 14.8892 |  | 14.1086
If there are no serial dilutions, or only one dilution, enter 1 in all boxes not used. |  | Conc (mg/mL): | 0.29778 |  | 0.28217
|  | Desired Concentration (mg/mL): | 0.3
|  | Desired Weight as free base (mg): | 15
|  | Desired Weight as salt (mg): | 15
|  | Average Normalised Peak Area: | 73538728.3106
|  | RSD: | 0.6404%
|  | n: | 6
Medium Volume (mL): | 1000 | Capsule No. | Response: | Amt Released (mg): | %age Released:
1st Dilution Sample transfer Volume (mL: | 1 | 1 | 71895437 | 293.2962 | 97.77%
1st Dilution Sample Final Volume (mL): | 1 | 2 | 72052658 | 293.9376 | 97.98%
2nd Dilution Sample Transfer Volume (mL): | 1 | 3 | 72108908 | 294.1671 | 98.06%
2nd Dilution Sample Final Volume (mL): | 1 | 4 | 71987943 | 293.6736 | 97.89%
3rd Dilution Sample Transfer Volume (mL: | 1 | 5 | 71966817 | 293.5874 | 97.86%
3rd Dilution Sample Final Volume (mL): | 1 | 6 | 72267461 | 294.8139 | 98.27%
4th Dilution Sample Transfer Volume (mL): | 1
4th Dilution Sample Final Volume (mL): | 1 |  | Average: | 293.9126 | 97.97%
Sample Dilution Factor | 1000 |  | RSD: | 0.1813% | 0.1813%
If there are no serial dilutions, or only one dilution, enter 1 in all boxes not used. |  |  | n: | 6 | 6
Comment: | The amount of | Efavirenz 600mg, Lamivudine 300mg and Tenofovir Disoproxil Fumarate 300mg Tablets |  | dissolved as a percentage of the stated label claim is |  | 97.97%
| Name |  |  | Date |  | Signature
Analysed by:
Reviewed By:
5

## Uniformity
Please enter the required information in the cells highlighted in green
Uniformity of Weight Test Report
Sample Name: |  | TENOFOVIR DISOPROXIL FUMARATE/ LAMIVUDINE/ EFAVIRENZ TABLETS 300 MG /300 MG/ 600 MG
Laboratory Ref No: |  | NDQB201608061
Active Ingredient: |  | Tenofovir Disoproxil Fumarate , Lamivudine & Efavirenz
Label Claim: |  | Each tablets contains Tenofovir Disoproxil Fumarate 300 mg, Lamivudine 300mg, Efavirenz 600 mg
Date Analysis Started: |  | 2016-08-04 14:26:14
Date Analysis Completed: |  | #REF!
Analysis Data |  | Uniformity of weight
|  | Tablet weight (mg) | % Deviation
|  | 1914.68 | 1.432%
|  | 1882.59 | -0.2682%
|  | 1867.55 | -1.065%
|  | 1895.45 | 0.4131%
|  | 1872.84 | -0.7847%
|  | 1904.01 | 0.8665%
|  | 1900.76 | 0.6944%
|  | 1913.25 | 1.356%
|  | 1873.62 | -0.7434%
|  | 1928.46 | 2.162%
|  | 1888.76 | 0.05864%
|  | 1888.92 | 0.06712%
|  | 1848.35 | -2.082%
|  | 1881.65 | -0.318%
|  | 1885.28 | -0.1257%
|  | 1852.52 | -1.861%
|  | 1885.74 | -0.1013%
|  | 1868.03 | -1.04%
|  | 1893.75 | 0.323%
|  | 1906.85 | 1.017%
| Total | 37753.06
| Average | 1887.653
| Average | % Deviation from mean
| 1887.653 | -5% | 1793.2703
|  | 5% | 1982.0356
| Name |  | Date | Signature
Analysed by:
Reviewed By: