## SST lam
HPLC System Suitability Report
Analysis Data | Assay
Sample(s) | TENOFOVIR/LAMIVUDINE/EFAVIRENZ 300/300/600 MG
Reference Substance: | Lamivudine
% age Purity: | 84.06
Weight (mg): | 16.67
Standard Conc (mg/mL): | 0.06668
2016-08-10 15:11
Injection Number | Peak Areas | Theoretical Plates (USP) | Tailing Factor (Assym) | Retention Times (min)
1 | 20420692 | 70094.2 | 1.2 | 8.6
2 | 20344360 | 69785.6 | 1.2 | 8.6
3 | 20408505 | 69688.9 | 1.2 | 8.6
4 | 20326724 | 69602.3 | 1.2 | 8.6
5 | 20394290 | 69916.3 | 1.2 | 8.6
6 | 20416552 | 69734.2 | 1.2 | 8.6
Averages: | 20385187.1667 | 69803.5833 | 1.2 | 8.6
RSD: | 0.1957%
n: | 6
Summary: | The RSD of the peak areas for six replicate injections of SST Std is less than 2.0%.
The number of Theoretical Plates (USP) for all peaks is greater than 2000
The Assymetry of all peaks were below 2.0
Analysis Data | Dissolution
Reference Substance: | Lamivudine
% age Purity: | 84.06
Weight (mg): | 16.67
Standard Conc (mg/mL): | 0.06668
Injection Number | Peak Areas | Theoretical Plates (USP) | Tailing Factor (Assym) | Retention Times (min)
1 | 20420692 | 70094.2 | 1.2 | 8.6
2 | 20344360 | 69785.6 | 1.2 | 8.6
3 | 20408505 | 69688.9 | 1.2 | 8.6
4 | 20326724 | 69602.3 | 1.2 | 8.6
5 | 20394290 | 69916.3 | 1.2 | 8.6
6 | 20416552 | 69734.2 | 1.2 | 8.6
Averages: | 20385187.1667 | 69803.5833 | 1.2 | 8.6
RSD: | 0.1957%
n: | 6
Summary: | The RSD of the peak areas for six replicate injections of SST Std is less than 2.0%.
The number of Theoretical Plates (USP) for all peaks is greater than 2000
The Assymetry of all peaks were below 2.0
| Name |  |  | Date | Signature
Analysed by:
Reviewed By:

## SST TDF
HPLC System Suitability Report
Analysis Data | Assay
Sample(s) | TENOFOVIR/LAMIVUDINE/EFAVIRENZ 300/300/600 MG
Reference Substance: | Tenofovir Disoproxil Fumurate
% age Purity: | 98.8
Weight (mg): | 14.9
Standard Conc (mg/mL): | 0.0596
2016-08-10 15:11
Injection Number | Peak Areas | Theoretical Plates (USP) | Tailing Factor (Assym) | Retention Times (min)
1 | 6215959 | 212865.5 | 1.2 | 17
2 | 6146291 | 213632.3 | 1.2 | 17
3 | 6117690 | 211832.5 | 1.2 | 17
4 | 6046996 | 211255.5 | 1.2 | 17
5 | 6022405 | 212011.9 | 1.2 | 17
6 | 5987820 | 211627.3 | 1.2 | 17.02
Averages: | 6089526.8333 | 212204.1667 | 1.2 | 17.0033
RSD: | 1.406%
n: | 6
Summary: | The RSD of the peak areas for six replicate injections of SST Std is less than 2.0%.
The number of Theoretical Plates (USP) for all peaks is greater than 2000
The Assymetry of all peaks were below 2.0
Analysis Data | Dissolution
Reference Substance: | Tenofovir Disoproxil Fumurate
% age Purity: | 98.8
Weight (mg): | 14.9
Standard Conc (mg/mL): | 0.0596
Injection Number | Peak Areas | Theoretical Plates (USP) | Tailing Factor (Assym) | Retention Times (min)
1 | 6215959 | 212865.5 | 1.2 | 17
2 | 6146291 | 213632.3 | 1.2 | 17
3 | 6117690 | 211832.5 | 1.2 | 17
4 | 6046996 | 211255.5 | 1.2 | 17
5 | 6022405 | 212011.9 | 1.2 | 17
6 | 5987820 | 211627.3 | 1.2 | 17.02
Averages: | 6089526.8333 | 212204.1667 | 1.2 | 17.0033
RSD: | 1.406%
n: | 6
Summary: | The RSD of the peak areas for six replicate injections of SST Std is less than 2.0%.
The number of Theoretical Plates (USP) for all peaks is greater than 2000
The Assymetry of all peaks were below 2.0
| Name |  |  | Date | Signature
Analysed by:
Reviewed By:

## SST Efav
HPLC System Suitability Report
Analysis Data | Assay
Sample(s) | TENOFOVIR/LAMIVUDINE/EFAVIRENZ 300/300/600 MG
Reference Substance: | Efavirenz
% age Purity: | 99.3
Weight (mg): | 28.63
Standard Conc (mg/mL): | 0.11452
2016-08-10 15:11
Injection Number | Peak Areas | Theoretical Plates (USP) | Tailing Factor (Assym) | Retention Times (min)
1 | 49275180 | 175890.7 | 1.1 | 23.4
2 | 49116614 | 176012.3 | 1 | 23.4
3 | 49281169 | 175549.4 | 1.1 | 23.4
4 | 49074158 | 176084.5 | 1.1 | 23.4
5 | 49302443 | 176273 | 1 | 23.4
6 | 49354872 | 176431.4 | 1.1 | 23.4
Averages: | 49234072.6667 | 176040.2167 | 1.0667 | 23.4
RSD: | 0.2272%
n: | 6
Summary: | The RSD of the peak areas for six replicate injections of SST Std is less than 2.0%.
The number of Theoretical Plates (USP) for all peaks is greater than 2000
The Assymetry of all peaks were below 2.0
Analysis Data | Dissolution
Reference Substance: | Efavirenz
% age Purity: | 99.3
Weight (mg): | 28.63
Standard Conc (mg/mL): | 0.11452
Injection Number | Peak Areas | Theoretical Plates (USP) | Tailing Factor (Assym) | Retention Times (min)
1 | 49314358 | 175890.7 | 1.1 | 23.4
2 | 49164744 | 176012.3 | 1 | 23.4
3 | 49342190 | 175549.4 | 1.1 | 23.4
4 | 49151357 | 176084.5 | 1.1 | 23.4
5 | 49365418 | 176273 | 1 | 23.4
6 | 49423463 | 176431.4 | 1.1 | 23.4
Averages: | 49293588.3333 | 176040.2167 | 1.0667 | 23.4
RSD: | 0.2253%
n: | 6
Summary: | The RSD of the peak areas for six replicate injections of SST Std is less than 2.0%.
The number of Theoretical Plates (USP) for all peaks is greater than 2000
The Assymetry of all peaks were below 2.0
| Name |  |  | Date | Signature
Analysed by:
Reviewed By:

## Efavirenz
National Quality Control Laboratory
Laboratory Data Calculation Spreadsheet
Please enter the required information in the cells highlighted in green
Analysis Report
Sample Name: | EFAVIRENZ 600MG, LAMIVUDINE 300MG AND TENOFOVIR DISOPROXIL FUMARATE 300MG TABLETS
Laboratory Ref No: | NDQB201608069 | 29
Active Ingredient: | Efavirenz 600mg, Lamivudine 300mg and Tenofovir Disoproxil Fumarate 300mg Tablets
Label Claim: | Each film-coated tablet contains Efavirenz 600mg, Lamivudine USP 300mg, Tenofovir Disoproxil Fumarate 300mg euivalent to tenofovir disoproxil 245mg
Date Analysis Started: | 2016-05-27 07:45:01
Date Analysis Completed:
Analysis Data
Reference Substance: | EFAVIRENZ
Code: | E15-3
% age Purity: | 99.3
% Water content: | 0 | If correction for water content is not needed please enter 0
% Purity corrected for water: | 99.3
Mwt of compound in free base form: | 1 | Enter molecular mass of compound in free base form. If salt conversion is NOT needed, enter 1.
Mwt of compound in salt form: | 1 | Enter molecular mass of compound in salt form. If salt conversion is NOT needed, enter 1.
1 mg of salt is equivalent to | 1 | free base
Initial Standard dilution volume (mL): | 25 |  | Standard A |  | Standard B
1st Dilution Standard transfer Volume (mL: | 5 | Injection | Response: | Normalised Response: | Response: | Normalised Response: |  | Std Response Deviation
1st Dilution Standard Final Volume (mL): | 50 | 1 | 46170415 | 50575655.7688 | 51640371 | 51421623.414
2nd Dilution Standard Transfer Volume (mL): | 1 | 2 | 46159082 | 50563241.4574 | 51536393 | 51318085.8627 |  | 1.913%
2nd Dilution Standard Final Volume (mL): | 1 | 3 | 46180207 | 50586382.0493 | 51843157 | 51623550.4165
3rd Dilution Standard Volume (mL: | 1 | 4 |  | - |  | -
3rd Dilution Standard Final Volume (mL): | 1 | Average: | 46169901.3333 | 50575093.0918 | 51673307 | 51454419.8978
4th Dilution Standard Transfer Volume (mL): | 1 | Mass of RS (mg): | 27.58 |  | 30.34
4th Dilution Standard Final Volume (mL): | 1 | Mass of WRS as free base (mg): | 27.58 |  | 30.34
Standard Dilution Factor | 250 | Purity correction (mg): | 27.3869 |  | 30.1276
If there are no serial dilutions, or only one dilution, enter 1 in all boxes not used. |  | Concentration (mg/mL): | 0.10955 |  | 0.12051
|  | Desired Concentration (mg/mL): | 0.12
|  | Desired Weight as free base (mg): | 30
|  | Desired Weight as salt (mg): | 30
|  | Average Normalised Response: | 51014756.4948
|  | RSD: | 0.9636%
|  | n: | 6
Analysis Data | Determination of Content of Active Ingredient in the Sample
Label Claim: | Each film-coated tablet contains Efavirenz 600mg, Lamivudine USP 300mg, Tenofovir Disoproxil Fumarate 300mg euivalent to tenofovir disoproxil 245mg
Each Tablet contains | 600 | Efavirenz 600mg, Lamivudine 300mg and Tenofovir Disoproxil Fumarate 300mg Tablets
Average Tablet Content Weight (mg): | 1904.0605
Initial Sample dilution Volume (mL): | 200 |  | Powder Weight (mg) | Injection | Response: | Determined Amt (mg) | % Assay
1st Dilution Sample transfer Volume (mL): | 4 | Assay Smp A | 1902.1 | 1 | 50861996 | 598.8199 | 99.8%
1st Dilution Sample Final Volume (mL): | 100 |  |  | 2 | 50788461 | 597.9541 | 99.66%
2nd Dilution Sample Transfer Volume (mL): | 1 |  |  | 3 | 50831556 | 598.4615 | 99.74%
2nd Dilution Sample Final Volume (mL): | 1 |  |  | 4 |  | - | -
3rd Dilution Sample Transfer Volume (mL: | 1 | Assay Smp B | 1903.15 | 1 | 51184195 | 602.2808 | 100.4%
3rd Dilution Sample Final Volume (mL): | 1 |  |  | 2 | 51414340 | 604.9889 | 100.8%
4th Dilution Sample Transfer Volume (mL): | 1 |  |  | 3 | 51382205 | 604.6108 | 100.8%
4th Dilution Sample Final Volume (mL): | 1 |  |  | 4 |  | - | -
Sample Dilution Factor | 5000 | Assay Smp C | 1903.56 | 1 | 50550751 | 594.699 | 99.12%
Desired Sample Weight (mg): | 1904.0605 |  |  | 2 | 50566843 | 594.8883 | 99.15%
If there are no serial dilutions, or only one dilution, enter 1 in all boxes not used. |  |  |  | 3 | 50848461 | 598.2014 | 99.7%
|  |  |  | 4 |  | - | -
[5 empty] | Average: | 599.4339 | 99.91%
[5 empty] | RSD: | 0.6294% | 0.6294%
[5 empty] | n: | 9 | 9
Comment: | The content of | Efavirenz 600mg, Lamivudine 300mg and Tenofovir Disoproxil Fumarate 300mg Tablets |  | in the sample as a percentage of the stated label claim is |  | 99.91%
DISSOLUTION: | Determination of Active Ingredient Dissolved
Reference Substance: | EFAVIRENZ
Code: | E15-3
% age Purity: | 99.3
% Water content: | 0 | If correction for water content is not needed please enter 0
% Purity corrected for water: | 99.3
Mwt of compound in free base form: | 1 | Enter molecular mass of compound in free base form. If salt convertion is NOT needed, enter 1.
Mwt of compound in salt form: | 1 | Enter molecular mass of compound in salt form. If salt convertion is NOT needed, enter 1.
1 mg of salt is equivalent to | 1 | free base
Initial Standard dilution volume (mL): | 25 |  | Standard A |  | Standard B
1st Dilution Standard transfer Volume (mL: | 10 | Injection | Response: | Normalised Response: | Response: | Normalised Response: |  | Std Response Deviation
1st Dilution Standard Final Volume (mL): | 20 | 1 | 212398928 | 232664468.5387 | 232132531 | 231149222.2087
2nd Dilution Standard Transfer Volume (mL): | 1 | 2 | 211845456 | 232058188.319 | 232172977 | 231189496.8803 |  | 0.7758%
2nd Dilution Standard Final Volume (mL): | 1 | 3 | 212751747 | 233050950.9277 | 231494402 | 230513796.3105
3rd Dilution Standard Volume (mL: | 1 | 4 |  | - |  | -
3rd Dilution Standard Final Volume (mL): | 1 | Average: | 212332043.6667 | 232591202.5951 | 231933303.3333 | 230950838.4665
4th Dilution Standard Transfer Volume (mL): | 1 | Amt of RS (mg): | 27.58 |  | 30.34
4th Dilution Standard Final Volume (mL): | 1 | Amt of RS as free base (mg): | 27.58 |  | 30.34
Standard Dilution Factor | 50 | Purity correction: | 27.3869 |  | 30.1276
If there are no serial dilutions, or only one dilution, enter 1 in all boxes not used. |  | Conc (mg/mL): | 0.54774 |  | 0.60255
|  | Desired Concentration (mg/mL): | 0.6
|  | Desired Weight as free base (mg): | 30
|  | Desired Weight as salt (mg): | 30
|  | Average Normalised Peak Area: | 231771020.5308
|  | RSD: | 0.4238%
|  | n: | 6
Medium Volume (mL): | 1000 | Capsule No. | Response: | Amt Released (mg): | %age Released:
1st Dilution Sample transfer Volume (mL: | 1 | 1 | 237382282 | 614.5262 | 102.4%
1st Dilution Sample Final Volume (mL): | 1 | 2 | 237846704 | 615.7285 | 102.6%
2nd Dilution Sample Transfer Volume (mL): | 1 | 3 | 238127006 | 616.4541 | 102.7%
2nd Dilution Sample Final Volume (mL): | 1 | 4 | 237770036 | 615.53 | 102.6%
3rd Dilution Sample Transfer Volume (mL: | 1 | 5 | 237102197 | 613.8011 | 102.3%
3rd Dilution Sample Final Volume (mL): | 1 | 6 | 237911907 | 615.8973 | 102.6%
4th Dilution Sample Transfer Volume (mL): | 1
4th Dilution Sample Final Volume (mL): | 1 |  | Average: | 615.3229 | 102.6%
Sample Dilution Factor | 1000 |  | RSD: | 0.1587% | 0.1587%
If there are no serial dilutions, or only one dilution, enter 1 in all boxes not used. |  |  | n: | 6 | 6
Comment: | The amount of | Efavirenz 600mg, Lamivudine 300mg and Tenofovir Disoproxil Fumarate 300mg Tablets |  | dissolved as a percentage of the stated label claim is |  | 102.6%
| Name |  |  | Date |  | Signature
Analysed by:
Reviewed By:
5

## Lamivudine
National Quality Control Laboratory
Laboratory Data Calculation Spreadsheet
Please enter the required information in the cells highlighted in green
Analysis Report
Sample Name: | EFAVIRENZ 600MG, LAMIVUDINE 300MG AND TENOFOVIR DISOPROXIL FUMARATE 300MG TABLETS
Laboratory Ref No: | NDQB201608069 | 29
Active Ingredient: | Efavirenz 600mg, Lamivudine 300mg and Tenofovir Disoproxil Fumarate 300mg Tablets
Label Claim: | Each film-coated tablet contains Efavirenz 600mg, Lamivudine USP 300mg, Tenofovir Disoproxil Fumarate 300mg euivalent to tenofovir disoproxil 245mg
Date Analysis Started: | 2016-05-27 07:45:01
Date Analysis Completed:
Analysis Data
Reference Substance: | LAMIVUDINE
Code: | L3-7
% age Purity: | 84.06
% Water content: | 0 | If correction for water content is not needed please enter 0
% Purity corrected for water: | 84.06
Mwt of compound in free base form: | 1 | Enter molecular mass of compound in free base form. If salt conversion is NOT needed, enter 1.
Mwt of compound in salt form: | 1 | Enter molecular mass of compound in salt form. If salt conversion is NOT needed, enter 1.
1 mg of salt is equivalent to | 1 | free base
Initial Standard dilution volume (mL): | 25 |  | Standard A |  | Standard B
1st Dilution Standard transfer Volume (mL: | 5 | Injection | Response: | Normalised Response: | Response: | Normalised Response: |  | Std Response Deviation
1st Dilution Standard Final Volume (mL): | 50 | 1 | 18299009 | 20408423.6706 | 20066830 | 21063557.5429
2nd Dilution Standard Transfer Volume (mL): | 1 | 2 | 18296055 | 20405129.1488 | 20068656 | 21065474.2411 |  | 3.798%
2nd Dilution Standard Final Volume (mL): | 1 | 3 | 18292254 | 20400889.9893 | 20266822 | 21273483.2263
3rd Dilution Standard Volume (mL: | 1 | 4 |  | - |  | -
3rd Dilution Standard Final Volume (mL): | 1 | Average: | 18295772.6667 | 20404814.2696 | 20134102.6667 | 21134171.6701
4th Dilution Standard Transfer Volume (mL): | 1 | Mass of RS (mg): | 16 |  | 17
4th Dilution Standard Final Volume (mL): | 1 | Mass of WRS as free base (mg): | 16 |  | 17
Standard Dilution Factor | 250 | Purity correction (mg): | 13.4496 |  | 14.2902
If there are no serial dilutions, or only one dilution, enter 1 in all boxes not used. |  | Concentration (mg/mL): | 0.053798 |  | 0.057161
|  | Desired Concentration (mg/mL): | 0.06
|  | Desired Weight as free base (mg): | 15
|  | Desired Weight as salt (mg): | 15
|  | Average Normalised Response: | 20769492.9698
|  | RSD: | 1.958%
|  | n: | 6
Analysis Data | Determination of Content of Active Ingredient in the Sample
Label Claim: | Each film-coated tablet contains Efavirenz 600mg, Lamivudine USP 300mg, Tenofovir Disoproxil Fumarate 300mg euivalent to tenofovir disoproxil 245mg
Each Tablet contains | 300 | Efavirenz 600mg, Lamivudine 300mg and Tenofovir Disoproxil Fumarate 300mg Tablets
Average Tablet Content Weight (mg): | 1904.0605
Initial Sample dilution Volume (mL): | 200 |  | Powder Weight (mg) | Injection | Response: | Determined Amt (mg) | % Assay
1st Dilution Sample transfer Volume (mL): | 4 | Assay Smp A | 1902.1 | 1 | 20566211 | 297.3699 | 99.12%
1st Dilution Sample Final Volume (mL): | 100 |  |  | 2 | 20537900 | 296.9606 | 98.99%
2nd Dilution Sample Transfer Volume (mL): | 1 |  |  | 3 | 20551224 | 297.1532 | 99.05%
2nd Dilution Sample Final Volume (mL): | 1 |  |  | 4 |  | - | -
3rd Dilution Sample Transfer Volume (mL: | 1 | Assay Smp B | 1903.15 | 1 | 20821094 | 300.8892 | 100.3%
3rd Dilution Sample Final Volume (mL): | 1 |  |  | 2 | 20918922 | 302.3029 | 100.8%
4th Dilution Sample Transfer Volume (mL): | 1 |  |  | 3 | 20868954 | 301.5809 | 100.5%
4th Dilution Sample Final Volume (mL): | 1 |  |  | 4 |  | - | -
Sample Dilution Factor | 5000 | Assay Smp C | 1903.56 | 1 | 20908938 | 302.0936 | 100.7%
Desired Sample Weight (mg): | 1904.0605 |  |  | 2 | 20933492 | 302.4483 | 100.8%
If there are no serial dilutions, or only one dilution, enter 1 in all boxes not used. |  |  |  | 3 | 21012326 | 303.5873 | 101.2%
|  |  |  | 4 |  | - | -
[5 empty] | Average: | 300.4873 | 100.2%
[5 empty] | RSD: | 0.8643% | 0.8643%
[5 empty] | n: | 9 | 9
Comment: | The content of | Efavirenz 600mg, Lamivudine 300mg and Tenofovir Disoproxil Fumarate 300mg Tablets |  | in the sample as a percentage of the stated label claim is |  | 100.2%
DISSOLUTION: | Determination of Active Ingredient Dissolved
Reference Substance: | LAMIVUDINE
Code: | L3-7
% age Purity: | 84.06
% Water content: | 0 | If correction for water content is not needed please enter 0
% Purity corrected for water: | 84.06
Mwt of compound in free base form: | 1 | Enter molecular mass of compound in free base form. If salt convertion is NOT needed, enter 1.
Mwt of compound in salt form: | 1 | Enter molecular mass of compound in salt form. If salt convertion is NOT needed, enter 1.
1 mg of salt is equivalent to | 1 | free base
Initial Standard dilution volume (mL): | 25 |  | Standard A |  | Standard B
1st Dilution Standard transfer Volume (mL: | 10 | Injection | Response: | Normalised Response: | Response: | Normalised Response: |  | Std Response Deviation
1st Dilution Standard Final Volume (mL): | 20 | 1 | 92067547 | 102680615.4086 | 100618089 | 105615830.0794
2nd Dilution Standard Transfer Volume (mL): | 1 | 2 | 91825326 | 102410472.4304 | 100518821 | 105511631.3977 |  | 2.902%
2nd Dilution Standard Final Volume (mL): | 1 | 3 | 92134179 | 102754928.3994 | 100152785 | 105127414.2419
3rd Dilution Standard Volume (mL: | 1 | 4 |  | - |  | -
3rd Dilution Standard Final Volume (mL): | 1 | Average: | 92009017.3333 | 102615338.7461 | 100429898.3333 | 105418291.9063
4th Dilution Standard Transfer Volume (mL): | 1 | Amt of RS (mg): | 16 |  | 17
4th Dilution Standard Final Volume (mL): | 1 | Amt of RS as free base (mg): | 16 |  | 17
Standard Dilution Factor | 50 | Purity correction: | 13.4496 |  | 14.2902
If there are no serial dilutions, or only one dilution, enter 1 in all boxes not used. |  | Conc (mg/mL): | 0.26899 |  | 0.2858
|  | Desired Concentration (mg/mL): | 0.3
|  | Desired Weight as free base (mg): | 15
|  | Desired Weight as salt (mg): | 15
|  | Average Normalised Peak Area: | 104016815.3262
|  | RSD: | 1.488%
|  | n: | 6
Medium Volume (mL): | 1000 | Capsule No. | Response: | Amt Released (mg): | %age Released:
1st Dilution Sample transfer Volume (mL: | 1 | 1 | 109009695 | 314.4002 | 104.8%
1st Dilution Sample Final Volume (mL): | 1 | 2 | 109275536 | 315.1669 | 105.1%
2nd Dilution Sample Transfer Volume (mL): | 1 | 3 | 109290768 | 315.2109 | 105.1%
2nd Dilution Sample Final Volume (mL): | 1 | 4 | 109282894 | 315.1882 | 105.1%
3rd Dilution Sample Transfer Volume (mL: | 1 | 5 | 108585882 | 313.1779 | 104.4%
3rd Dilution Sample Final Volume (mL): | 1 | 6 | 108984027 | 314.3262 | 104.8%
4th Dilution Sample Transfer Volume (mL): | 1
4th Dilution Sample Final Volume (mL): | 1 |  | Average: | 314.5784 | 104.9%
Sample Dilution Factor | 1000 |  | RSD: | 0.2533% | 0.2533%
If there are no serial dilutions, or only one dilution, enter 1 in all boxes not used. |  |  | n: | 6 | 6
Comment: | The amount of | Efavirenz 600mg, Lamivudine 300mg and Tenofovir Disoproxil Fumarate 300mg Tablets |  | dissolved as a percentage of the stated label claim is |  | 104.9%
| Name |  |  | Date |  | Signature
Analysed by:
Reviewed By:
5

## Tenofovir DF
National Quality Control Laboratory
Laboratory Data Calculation Spreadsheet
Please enter the required information in the cells highlighted in green
Analysis Report
Sample Name: | EFAVIRENZ 600MG, LAMIVUDINE 300MG AND TENOFOVIR DISOPROXIL FUMARATE 300MG TABLETS
Laboratory Ref No: | NDQB201608069 | 29
Active Ingredient: | Efavirenz 600mg, Lamivudine 300mg and Tenofovir Disoproxil Fumarate 300mg Tablets
Label Claim: | Each film-coated tablet contains Efavirenz 600mg, Lamivudine USP 300mg, Tenofovir Disoproxil Fumarate 300mg euivalent to tenofovir disoproxil 245mg
Date Analysis Started: | 2016-05-27 07:45:01
Date Analysis Completed:
Analysis Data
Reference Substance: | TENOFOVIR DISOPROXIL FUMURATE
Code: | T11-8
% age Purity: | 98.8
% Water content: | 0 | If correction for water content is not needed please enter 0
% Purity corrected for water: | 98.8
Mwt of compound in free base form: | 1 | Enter molecular mass of compound in free base form. If salt conversion is NOT needed, enter 1.
Mwt of compound in salt form: | 1 | Enter molecular mass of compound in salt form. If salt conversion is NOT needed, enter 1.
1 mg of salt is equivalent to | 1 | free base
Initial Standard dilution volume (mL): | 25 |  | Standard A |  | Standard B
1st Dilution Standard transfer Volume (mL: | 5 | Injection | Response: | Normalised Response: | Response: | Normalised Response: |  | Std Response Deviation
1st Dilution Standard Final Volume (mL): | 50 | 1 | 11376451 | 11461141.1927 | 11061830 | 11760697.7001
2nd Dilution Standard Transfer Volume (mL): | 1 | 2 | 11188661 | 11271953.2197 | 10670847 | 11345013.0558 |  | 0.1277%
2nd Dilution Standard Final Volume (mL): | 1 | 3 | 11591750 | 11678042.9521 | 10677230 | 11351799.323
3rd Dilution Standard Volume (mL: | 1 | 4 |  | - |  | -
3rd Dilution Standard Final Volume (mL): | 1 | Average: | 11385620.6667 | 11470379.1215 | 10803302.3333 | 11485836.693
4th Dilution Standard Transfer Volume (mL): | 1 | Mass of RS (mg): | 15.07 |  | 14.28
4th Dilution Standard Final Volume (mL): | 1 | Mass of WRS as free base (mg): | 15.07 |  | 14.28
Standard Dilution Factor | 250 | Purity correction (mg): | 14.8892 |  | 14.1086
If there are no serial dilutions, or only one dilution, enter 1 in all boxes not used. |  | Concentration (mg/mL): | 0.059557 |  | 0.056435
|  | Desired Concentration (mg/mL): | 0.06
|  | Desired Weight as free base (mg): | 15
|  | Desired Weight as salt (mg): | 15
|  | Average Normalised Response: | 11478107.9072
|  | RSD: | 1.726%
|  | n: | 6
Analysis Data | Determination of Content of Active Ingredient in the Sample
Label Claim: | Each film-coated tablet contains Efavirenz 600mg, Lamivudine USP 300mg, Tenofovir Disoproxil Fumarate 300mg euivalent to tenofovir disoproxil 245mg
Each Tablet contains | 300 | Efavirenz 600mg, Lamivudine 300mg and Tenofovir Disoproxil Fumarate 300mg Tablets
Average Tablet Content Weight (mg): | 1904.0605
Initial Sample dilution Volume (mL): | 200 |  | Powder Weight (mg) | Injection | Response: | Determined Amt (mg) | % Assay
1st Dilution Sample transfer Volume (mL): | 4 | Assay Smp A | 1902.1 | 1 |  | - | -
1st Dilution Sample Final Volume (mL): | 100 |  |  | 2 |  | - | -
2nd Dilution Sample Transfer Volume (mL): | 1 |  |  | 3 |  | - | -
2nd Dilution Sample Final Volume (mL): | 1 |  |  | 4 |  | - | -
3rd Dilution Sample Transfer Volume (mL: | 1 | Assay Smp B | 1903.15 | 1 | 12206947 | 319.2021 | 106.4%
3rd Dilution Sample Final Volume (mL): | 1 |  |  | 2 | 11978764 | 313.2353 | 104.4%
4th Dilution Sample Transfer Volume (mL): | 1 |  |  | 3 | 11675339 | 305.301 | 101.8%
4th Dilution Sample Final Volume (mL): | 1 |  |  | 4 |  | - | -
Sample Dilution Factor | 5000 | Assay Smp C | 1903.56 | 1 | 12242335 | 320.0585 | 106.7%
Desired Sample Weight (mg): | 1904.0605 |  |  | 2 | 11906087 | 311.2678 | 103.8%
If there are no serial dilutions, or only one dilution, enter 1 in all boxes not used. |  |  |  | 3 | 11720034 | 306.4037 | 102.1%
|  |  |  | 4 |  | - | -
[5 empty] | Average: | 312.5781 | 104.2%
[5 empty] | RSD: | 1.988% | 1.988%
[5 empty] | n: | 6 | 6
Comment: | The content of | Efavirenz 600mg, Lamivudine 300mg and Tenofovir Disoproxil Fumarate 300mg Tablets |  | in the sample as a percentage of the stated label claim is |  | 104.2%
DISSOLUTION: | Determination of Active Ingredient Dissolved
Reference Substance: | TENOFOVIR DISOPROXIL FUMURATE
Code: | T11-8
% age Purity: | 98.8
% Water content: | 0 | If correction for water content is not needed please enter 0
% Purity corrected for water: | 98.8
Mwt of compound in free base form: | 1 | Enter molecular mass of compound in free base form. If salt convertion is NOT needed, enter 1.
Mwt of compound in salt form: | 1 | Enter molecular mass of compound in salt form. If salt convertion is NOT needed, enter 1.
1 mg of salt is equivalent to | 1 | free base
Initial Standard dilution volume (mL): | 25 |  | Standard A |  | Standard B
1st Dilution Standard transfer Volume (mL: | 10 | Injection | Response: | Normalised Response: | Response: | Normalised Response: |  | Std Response Deviation
1st Dilution Standard Final Volume (mL): | 20 | 1 | 73424721 | 73971319.7387 | 68856923 | 73207186.8727
2nd Dilution Standard Transfer Volume (mL): | 1 | 2 | 73212740 | 73757760.6796 | 68859152 | 73209556.6972 |  | 1.05%
2nd Dilution Standard Final Volume (mL): | 1 | 3 | 73568097 | 74115763.0786 | 68634567 | 72970782.7969
3rd Dilution Standard Volume (mL: | 1 | 4 |  | - |  | -
3rd Dilution Standard Final Volume (mL): | 1 | Average: | 73401852.6667 | 73948281.1656 | 68783547.3333 | 73129175.4556
4th Dilution Standard Transfer Volume (mL): | 1 | Amt of RS (mg): | 15.07 |  | 14.28
4th Dilution Standard Final Volume (mL): | 1 | Amt of RS as free base (mg): | 15.07 |  | 14.28
Standard Dilution Factor | 50 | Purity correction: | 14.8892 |  | 14.1086
If there are no serial dilutions, or only one dilution, enter 1 in all boxes not used. |  | Conc (mg/mL): | 0.29778 |  | 0.28217
|  | Desired Concentration (mg/mL): | 0.3
|  | Desired Weight as free base (mg): | 15
|  | Desired Weight as salt (mg): | 15
|  | Average Normalised Peak Area: | 73538728.3106
|  | RSD: | 0.6404%
|  | n: | 6
Medium Volume (mL): | 1000 | Capsule No. | Response: | Amt Released (mg): | %age Released:
1st Dilution Sample transfer Volume (mL: | 1 | 1 | 73540129 | 300.0057 | 100%
1st Dilution Sample Final Volume (mL): | 1 | 2 | 73702236 | 300.667 | 100.2%
2nd Dilution Sample Transfer Volume (mL): | 1 | 3 | 73796687 | 301.0523 | 100.4%
2nd Dilution Sample Final Volume (mL): | 1 | 4 | 73625042 | 300.3521 | 100.1%
3rd Dilution Sample Transfer Volume (mL: | 1 | 5 | 73252996 | 298.8344 | 99.61%
3rd Dilution Sample Final Volume (mL): | 1 | 6 | 73504464 | 299.8602 | 99.95%
4th Dilution Sample Transfer Volume (mL): | 1
4th Dilution Sample Final Volume (mL): | 1 |  | Average: | 300.1286 | 100%
Sample Dilution Factor | 1000 |  | RSD: | 0.2562% | 0.2562%
If there are no serial dilutions, or only one dilution, enter 1 in all boxes not used. |  |  | n: | 6 | 6
Comment: | The amount of | Efavirenz 600mg, Lamivudine 300mg and Tenofovir Disoproxil Fumarate 300mg Tablets |  | dissolved as a percentage of the stated label claim is |  | 100%
| Name |  |  | Date |  | Signature
Analysed by:
Reviewed By:
5

## Uniformity
Please enter the required information in the cells highlighted in green
Uniformity of Weight Test Report
Sample Name: |  | TENOFOVIR DISOPROXIL FUMARATE/ LAMIVUDINE/ EFAVIRENZ TABLETS 300 MG/300 MG /600 MG
Laboratory Ref No: |  | NDQB201608069
Active Ingredient: |  | Tenofovir Disoproxil Fumarate 300mg, Lamivudine 300mg & Efavirenz 600mg
Label Claim: |  | Each film coated tablet contains Tenofovir Disoproxil Fumarate 300mg, Lamivudine 300mg & Efavirenz 600mg tablets
Date Analysis Started: |  | 2016-08-10 07:16:20
Date Analysis Completed: |  | #REF!
Analysis Data |  | Uniformity of weight
|  | Tablet weight (mg) | % Deviation
|  | 1885.65 | -0.9669%
|  | 1929.47 | 1.334%
|  | 1915.37 | 0.594%
|  | 1876.94 | -1.424%
|  | 1877.42 | -1.399%
|  | 1891.91 | -0.6381%
|  | 1933.24 | 1.532%
|  | 1887.97 | -0.8451%
|  | 1932.51 | 1.494%
|  | 1969.92 | 3.459%
|  | 1882.01 | -1.158%
|  | 1900.83 | -0.1697%
|  | 1895.8 | -0.4338%
|  | 1916.96 | 0.6775%
|  | 1883.72 | -1.068%
|  | 1879.63 | -1.283%
|  | 1925.15 | 1.108%
|  | 1912.26 | 0.4306%
|  | 1876.45 | -1.45%
|  | 1908 | 0.2069%
| Total | 38081.21
| Average | 1904.0605
| Average | % Deviation from mean
| 1904.0605 | -5% | 1808.8575
|  | 5% | 1999.2635
| Name |  | Date | Signature
Analysed by:
Reviewed By: