## Uniformity
Please enter the required information in the cells highlighted in green
Uniformity of Weight Test Report
Sample Name: |  | TENOFOVIR DISOPROXIL FUMARATE/ LAMIVUDINE/ EFAVIRENZ TABLETS 300 MG/300 MG /600 MG
Laboratory Ref No: |  | NDQB201608071
Active Ingredient: |  | Tenofovir Disoproxil Fumarate 300mg, Lamivudine 300mg & Efavirenz 600mg
Label Claim: |  | Each film coated tablet contains Tenofovir Disoproxil Fumarate 300mg, Lamivudine 300mg & Efavirenz 600mg
Date Analysis Started: |  | 2016-08-10 07:23:41
Date Analysis Completed: |  | #REF!
Analysis Data |  | Uniformity of weight
|  | Tablet weight (mg) | % Deviation
|  | 1890.65 | -0.4818%
|  | 1925.96 | 1.377%
|  | 1869.94 | -1.572%
|  | 1897.06 | -0.1444%
|  | 1881.5 | -0.9635%
|  | 1931.46 | 1.666%
|  | 1901.31 | 0.07927%
|  | 1913 | 0.6946%
|  | 1892.37 | -0.3913%
|  | 1887.49 | -0.6482%
|  | 1921.58 | 1.146%
|  | 1897.58 | -0.1171%
|  | 1893.69 | -0.3218%
|  | 1900.73 | 0.04874%
|  | 1889.16 | -0.5603%
|  | 1923.51 | 1.248%
|  | 1893.95 | -0.3081%
|  | 1864 | -1.885%
|  | 1915.47 | 0.8246%
|  | 1905.67 | 0.3088%
| Total | 37996.08
| Average | 1899.804
| Average | % Deviation from mean
| 1899.804 | -5% | 1804.8138
|  | 5% | 1994.7942
| Name |  | Date | Signature
Analysed by:
Reviewed By:

## SST TDF
HPLC System Suitability Report
Analysis Data | Assay
Sample(s) | TENOFOVIR/LAMIVUDINE/EFAVIRENZ 300/300/600 MG
Reference Substance: | Tenofovir DF
% age Purity: | 98.8
Weight (mg): | 14.56
Standard Conc (mg/mL): | 0.11648
Injection Number | Peak Areas | Theoretical Plates (USP) | Tailing Factor (Assym) | Retention Times (min)
1 | 22687612 | 30300 | 1 | 16.5
2 | 22582938 | 30212.1 | 1 | 16.5
3 | 22553461 | 30654.3 | 1 | 16.6
4 | 22505051 | 30326.3 | 1 | 16.6
5 | 22395499 | 30986.6 | 1 | 16.6
6 | 22345687 | 31142.9 | 1 | 16.6
Averages: | 22511708 | 30603.7 | 1 | 16.5667
RSD: | 0.5579%
n: | 6
Summary: | The RSD of the peak areas for six replicate injections of SST Std is less than 2.0%.
The number of Theoretical Plates (USP) for all peaks is greater than 2000
The Assymetry of all peaks were below 2.0
Analysis Data | Dissolution
Reference Substance: | Tenofovir DF
% age Purity: | 98.8
Weight (mg): | 15.07
Standard Conc (mg/mL): | 0.3014
Injection Number | Peak Areas | Theoretical Plates (USP) | Tailing Factor (Assym) | Retention Times (min)
1 | 5987820 | 211627.3 | 1.2 | 17
2 | 6215959 | 212868.5 | 1.2 | 17
3 | 6146291 | 213632.3 | 1.2 | 17
4 | 6117690 | 211832.5 | 1.2 | 17
5 | 6046996 | 211255.5 | 1.2 | 17
6 | 6022405 | 212011.9 | 1.2 | 17.02
Averages: | 6089526.8333 | 212204.6667 | 1.2 | 17.0033
RSD: | 1.406%
n: | 6
Summary: | The RSD of the peak areas for six replicate injections of SST Std is less than 2.0%.
The number of Theoretical Plates (USP) for all peaks is greater than 2000
The Assymetry of all peaks were below 2.0
| Name |  |  | Date | Signature
Analysed by:
Reviewed By:

## Tenofovir Disoproxil Fumarate
National Quality Control Laboratory
Laboratory Data Calculation Spreadsheet
Please enter the required information in the cells highlighted in green
Analysis Report
Sample Name: | TENOFOVIR/LAMIVUDINE/EFAVIRENZ 300/300/600 MG
Laboratory Ref No: | NDQB201608071 | 29
Active Ingredient: | Tenofovir Disoproxil Fumarate 300mg, Lamivudine 300mg & Efavirenz 600mg
Label Claim: | Tenofovir Disoproxil Fumarate 300mg, Lamivudine 300mg, Efavirenz 600mg
Date Analysis Started: | 2016-08-09
Date Analysis Completed: | 2016-09-30
Analysis Data
Reference Substance: | Tenofovir Disoproxil Fumurate
Code: | T11-8
% age Purity: | 98.8
% Water content: | 0 | If correction for water content is not needed please enter 0
% Purity corrected for water: | 98.8
Mwt of compound in free base form: | 1 | Enter molecular mass of compound in free base form. If salt conversion is NOT needed, enter 1.
Mwt of compound in salt form: | 1 | Enter molecular mass of compound in salt form. If salt conversion is NOT needed, enter 1.
1 mg of salt is equivalent to | 1 | free base
Initial Standard dilution volume (mL): | 50 |  | Standard A |  | Standard B
1st Dilution Standard transfer Volume (mL: | 10 | Injection | Response: | Normalised Response: | Response: | Normalised Response: |  | Std Response Deviation
1st Dilution Standard Final Volume (mL): | 25 | 1 | 22309446 | 23262785.9868 | 23897052 | 23391972.5292
2nd Dilution Standard Transfer Volume (mL): | 1 | 2 | 22168233 | 23115538.5922 | 23885006 | 23380181.1291 |  | 0.8337%
2nd Dilution Standard Final Volume (mL): | 1 | 3 | 22115248 | 23060289.4069 | 23711080 | 23209931.1663
3rd Dilution Standard Volume (mL: | 1 | 4 |  | - |  | -
3rd Dilution Standard Final Volume (mL): | 1 | Average: | 22197642.3333 | 23146204.662 | 23831046 | 23327361.6082
4th Dilution Standard Transfer Volume (mL): | 1 | Mass of RS (mg): | 14.56 |  | 15.51
4th Dilution Standard Final Volume (mL): | 1 | Mass of WRS as free base (mg): | 14.56 |  | 15.51
Standard Dilution Factor | 125 | Purity correction (mg): | 14.3853 |  | 15.3239
If there are no serial dilutions, or only one dilution, enter 1 in all boxes not used. |  | Concentration (mg/mL): | 0.11508 |  | 0.12259
|  | Desired Concentration (mg/mL): | 0.12
|  | Desired Weight as free base (mg): | 15
|  | Desired Weight as salt (mg): | 15
|  | Average Normalised Response: | 23236783.1351
|  | RSD: | 0.5834%
|  | n: | 6
Analysis Data | Determination of Content of Active Ingredient in the Sample
Label Claim: | Tenofovir Disoproxil Fumarate 300mg, Lamivudine 300mg, Efavirenz 600mg
Each Tablet contains | 300 | Tenofovir Disoproxil Fumarate 300mg, Lamivudine 300mg & Efavirenz 600mg
Average Tablet Content Weight (mg): | 1899.804
Initial Sample dilution Volume (mL): | 100 |  | Powder Weight (mg) | Injection | Response: | Determined Amt (mg) | % Assay
1st Dilution Sample transfer Volume (mL): | 4 | Assay Smp A | 893.36 | 1 |  | - | -
1st Dilution Sample Final Volume (mL): | 50 |  |  | 2 |  | - | -
2nd Dilution Sample Transfer Volume (mL): | 1 |  |  | 3 |  | - | -
2nd Dilution Sample Final Volume (mL): | 1 |  |  | 4 |  | - | -
3rd Dilution Sample Transfer Volume (mL: | 1 | Assay Smp B | 898.43 | 1 | 22613347 | 308.6773 | 102.9%
3rd Dilution Sample Final Volume (mL): | 1 |  |  | 2 | 22473587 | 306.7695 | 102.3%
4th Dilution Sample Transfer Volume (mL): | 1 |  |  | 3 | 22288083 | 304.2373 | 101.4%
4th Dilution Sample Final Volume (mL): | 1 |  |  | 4 |  | - | -
Sample Dilution Factor | 1250 | Assay Smp C | 909.1 | 1 | 23527633 | 317.3881 | 105.8%
Desired Sample Weight (mg): | 949.902 |  |  | 2 | 23387769 | 315.5013 | 105.2%
If there are no serial dilutions, or only one dilution, enter 1 in all boxes not used. |  |  |  | 3 | 23263697 | 313.8276 | 104.6%
|  |  |  | 4 |  | - | -
[5 empty] | Average: | 311.0669 | 103.7%
[5 empty] | RSD: | 1.689% | 1.689%
[5 empty] | n: | 6 | 6
Comment: | The content of | Tenofovir Disoproxil Fumarate 300mg, Lamivudine 300mg & Efavirenz 600mg |  | in the sample as a percentage of the stated label claim is |  | 103.7%
DISSOLUTION: | Determination of Active Ingredient Dissolved
Reference Substance: | Tenofovir Disoproxil Fumurate
Code: | T11-8
% age Purity: | 98.8
% Water content: | 0 | If correction for water content is not needed please enter 0
% Purity corrected for water: | 98.8
Mwt of compound in free base form: | 1 | Enter molecular mass of compound in free base form. If salt convertion is NOT needed, enter 1.
Mwt of compound in salt form: | 1 | Enter molecular mass of compound in salt form. If salt convertion is NOT needed, enter 1.
1 mg of salt is equivalent to | 1 | free base
Initial Standard dilution volume (mL): | 25 |  | Standard A |  | Standard B
1st Dilution Standard transfer Volume (mL: | 10 | Injection | Response: | Normalised Response: | Response: | Normalised Response: |  | Std Response Deviation
1st Dilution Standard Final Volume (mL): | 20 | 1 | 73424721 | 73971319.7387 | 68856923 | 73207186.8727
2nd Dilution Standard Transfer Volume (mL): | 1 | 2 | 73212740 | 73757760.6796 | 68859152 | 73209556.6972 |  | 1.05%
2nd Dilution Standard Final Volume (mL): | 1 | 3 | 73568097 | 74115763.0786 | 68634567 | 72970782.7969
3rd Dilution Standard Volume (mL: | 1 | 4 |  | - |  | -
3rd Dilution Standard Final Volume (mL): | 1 | Average: | 73401852.6667 | 73948281.1656 | 68783547.3333 | 73129175.4556
4th Dilution Standard Transfer Volume (mL): | 1 | Amt of RS (mg): | 15.07 |  | 14.28
4th Dilution Standard Final Volume (mL): | 1 | Amt of RS as free base (mg): | 15.07 |  | 14.28
Standard Dilution Factor | 50 | Purity correction: | 14.8892 |  | 14.1086
If there are no serial dilutions, or only one dilution, enter 1 in all boxes not used. |  | Conc (mg/mL): | 0.29778 |  | 0.28217
|  | Desired Concentration (mg/mL): | 0.3
|  | Desired Weight as free base (mg): | 15
|  | Desired Weight as salt (mg): | 15
|  | Average Normalised Peak Area: | 73538728.3106
|  | RSD: | 0.6404%
|  | n: | 6
Medium Volume (mL): | 1000 | Capsule No. | Response: | Amt Released (mg): | %age Released:
1st Dilution Sample transfer Volume (mL: | 1 | 1 | 68286081 | 278.5719 | 92.86%
1st Dilution Sample Final Volume (mL): | 1 | 2 | 68221426 | 278.3082 | 92.77%
2nd Dilution Sample Transfer Volume (mL): | 1 | 3 | 68229674 | 278.3418 | 92.78%
2nd Dilution Sample Final Volume (mL): | 1 | 4 | 68347419 | 278.8221 | 92.94%
3rd Dilution Sample Transfer Volume (mL: | 1 | 5 | 68253461 | 278.4388 | 92.81%
3rd Dilution Sample Final Volume (mL): | 1 | 6 | 68329921 | 278.7508 | 92.92%
4th Dilution Sample Transfer Volume (mL): | 1
4th Dilution Sample Final Volume (mL): | 1 |  | Average: | 278.5389 | 92.85%
Sample Dilution Factor | 1000 |  | RSD: | 0.07672% | 0.07672%
If there are no serial dilutions, or only one dilution, enter 1 in all boxes not used. |  |  | n: | 6 | 6
Comment: | The amount of | Tenofovir Disoproxil Fumarate 300mg, Lamivudine 300mg & Efavirenz 600mg |  | dissolved as a percentage of the stated label claim is |  | 92.85%
| Name |  |  | Date |  | Signature
Analysed by:
Reviewed By:
5

## SST lam
HPLC System Suitability Report
Analysis Data | Assay
Sample(s) | TENOFOVIR/LAMIVUDINE/EFAVIRENZ 300/300/600 MG
Reference Substance: | Lamivudine
% age Purity: | 84.06
Weight (mg): | 14.53
Standard Conc (mg/mL): | 0.11624
Injection Number | Peak Areas | Theoretical Plates (USP) | Tailing Factor (Assym) | Retention Times (min)
1 | 43541961 | 4805.6 | 0.9 | 4.2
2 | 43450954 | 4820 | 0.9 | 4.2
3 | 43499803 | 4888.3 | 0.9 | 4.3
4 | 43566390 | 4820.9 | 0.9 | 4.3
5 | 43411394 | 4833.2 | 0.9 | 4.3
6 | 43431479 | 4937.4 | 0.9 | 4.3
Averages: | 43483663.5 | 4850.9 | 0.9 | 4.2667
RSD: | 0.1437%
n: | 6
Summary: | The RSD of the peak areas for six replicate injections of SST Std is less than 2.0%.
The number of Theoretical Plates (USP) for all peaks is greater than 2000
The Assymetry of all peaks were below 2.0
Analysis Data | Dissolution
Reference Substance: | Lamivudine
% age Purity: | 84.06
Weight (mg): | 16
Standard Conc (mg/mL): | 0.32
Injection Number | Peak Areas | Theoretical Plates (USP) | Tailing Factor (Assym) | Retention Times (min)
1 | 20420692 | 70094.2 | 1.2 | 8.6
2 | 20344360 | 69785.6 | 1.2 | 8.6
3 | 20408505 | 69688.9 | 1.2 | 8.6
4 | 20326724 | 69602.3 | 1.2 | 8.6
5 | 20394290 | 69916.3 | 1.2 | 8.6
6 | 20416552 | 69734.2 | 1.2 | 8.6
Averages: | 20385187.1667 | 69803.5833 | 1.2 | 8.6
RSD: | 0.1957%
n: | 6
Summary: | The RSD of the peak areas for six replicate injections of SST Std is less than 2.0%.
The number of Theoretical Plates (USP) for all peaks is greater than 2000
The Assymetry of all peaks were below 2.0
| Name |  |  | Date | Signature
Analysed by:
Reviewed By:

## Lamivudine
National Quality Control Laboratory
Laboratory Data Calculation Spreadsheet
Please enter the required information in the cells highlighted in green
Analysis Report
Sample Name: | TENOFOVIR/LAMIVUDINE/EFAVIRENZ 300/300/600 MG
Laboratory Ref No: | NDQB201608071 | 29
Active Ingredient: | Tenofovir Disoproxil Fumarate 300mg, Lamivudine 300mg & Efavirenz 600mg
Label Claim: | Tenofovir Disoproxil Fumarate 300mg, Lamivudine 300mg, Efavirenz 600mg
Date Analysis Started: | 2016-08-09
Date Analysis Completed: | 2016-09-30
Analysis Data
Reference Substance: | Lamivudine
Code: | L3-10
% age Purity: | 100
% Water content: | 0 | If correction for water content is not needed please enter 0
% Purity corrected for water: | 100
Mwt of compound in free base form: | 1 | Enter molecular mass of compound in free base form. If salt conversion is NOT needed, enter 1.
Mwt of compound in salt form: | 1 | Enter molecular mass of compound in salt form. If salt conversion is NOT needed, enter 1.
1 mg of salt is equivalent to | 1 | free base
Initial Standard dilution volume (mL): | 50 |  | Standard A |  | Standard B
1st Dilution Standard transfer Volume (mL: | 10 | Injection | Response: | Normalised Response: | Response: | Normalised Response: |  | Std Response Deviation
1st Dilution Standard Final Volume (mL): | 25 | 1 | 43500995 | 44908115.967 | 46216415 | 45668394.2688
2nd Dilution Standard Transfer Volume (mL): | 1 | 2 | 43526849 | 44934806.2629 | 46374993 | 45825091.8972 |  | 1.684%
2nd Dilution Standard Final Volume (mL): | 1 | 3 | 43673669 | 45086375.4301 | 46157807 | 45610481.2253
3rd Dilution Standard Volume (mL: | 1 | 4 |  | - |  | -
3rd Dilution Standard Final Volume (mL): | 1 | Average: | 43567171 | 44976432.5533 | 46249738.3333 | 45701322.4638
4th Dilution Standard Transfer Volume (mL): | 1 | Mass of RS (mg): | 14.53 |  | 15.18
4th Dilution Standard Final Volume (mL): | 1 | Mass of WRS as free base (mg): | 14.53 |  | 15.18
Standard Dilution Factor | 125 | Purity correction (mg): | 14.53 |  | 15.18
If there are no serial dilutions, or only one dilution, enter 1 in all boxes not used. |  | Concentration (mg/mL): | 0.11624 |  | 0.12144
|  | Desired Concentration (mg/mL): | 0.12
|  | Desired Weight as free base (mg): | 15
|  | Desired Weight as salt (mg): | 15
|  | Average Normalised Response: | 45338877.5086
|  | RSD: | 0.8994%
|  | n: | 6
Analysis Data | Determination of Content of Active Ingredient in the Sample
Label Claim: | Tenofovir Disoproxil Fumarate 300mg, Lamivudine 300mg, Efavirenz 600mg
Each Tablet contains | 300 | Tenofovir Disoproxil Fumarate 300mg, Lamivudine 300mg & Efavirenz 600mg
Average Tablet Content Weight (mg): | 1899.804
Initial Sample dilution Volume (mL): | 100 |  | Powder Weight (mg) | Injection | Response: | Determined Amt (mg) | % Assay
1st Dilution Sample transfer Volume (mL): | 4 | Assay Smp A | 893.36 | 1 |  | - | -
1st Dilution Sample Final Volume (mL): | 50 |  |  | 2 |  | - | -
2nd Dilution Sample Transfer Volume (mL): | 1 |  |  | 3 |  | - | -
2nd Dilution Sample Final Volume (mL): | 1 |  |  | 4 |  | - | -
3rd Dilution Sample Transfer Volume (mL: | 1 | Assay Smp B | 898.43 | 1 | 44265949 | 309.6812 | 103.2%
3rd Dilution Sample Final Volume (mL): | 1 |  |  | 2 | 44211507 | 309.3003 | 103.1%
4th Dilution Sample Transfer Volume (mL): | 1 |  |  | 3 | 44219434 | 309.3558 | 103.1%
4th Dilution Sample Final Volume (mL): | 1 |  |  | 4 |  | - | -
Sample Dilution Factor | 1250 | Assay Smp C | 909.1 | 1 | 43956534 | 303.9073 | 101.3%
Desired Sample Weight (mg): | 949.902 |  |  | 2 | 43946306 | 303.8365 | 101.3%
If there are no serial dilutions, or only one dilution, enter 1 in all boxes not used. |  |  |  | 3 | 43912033 | 303.5996 | 101.2%
|  |  |  | 4 |  | - | -
[5 empty] | Average: | 306.6134 | 102.2%
[5 empty] | RSD: | 1.013% | 1.013%
[5 empty] | n: | 6 | 6
Comment: | The content of | Tenofovir Disoproxil Fumarate 300mg, Lamivudine 300mg & Efavirenz 600mg |  | in the sample as a percentage of the stated label claim is |  | 102.2%
DISSOLUTION: | Determination of Active Ingredient Dissolved
Reference Substance: | Lamivudine
Code: | L3-7
% age Purity: | 84.06
% Water content: | 0 | If correction for water content is not needed please enter 0
% Purity corrected for water: | 84.06
Mwt of compound in free base form: | 1 | Enter molecular mass of compound in free base form. If salt convertion is NOT needed, enter 1.
Mwt of compound in salt form: | 1 | Enter molecular mass of compound in salt form. If salt convertion is NOT needed, enter 1.
1 mg of salt is equivalent to | 1 | free base
Initial Standard dilution volume (mL): | 25 |  | Standard A |  | Standard B
1st Dilution Standard transfer Volume (mL: | 10 | Injection | Response: | Normalised Response: | Response: | Normalised Response: |  | Std Response Deviation
1st Dilution Standard Final Volume (mL): | 20 | 1 | 92067547 | 102680615.4086 | 100618089 | 105615830.0794
2nd Dilution Standard Transfer Volume (mL): | 1 | 2 | 91825326 | 102410472.4304 | 100518821 | 105511631.3977 |  | 2.902%
2nd Dilution Standard Final Volume (mL): | 1 | 3 | 92134179 | 102754928.3994 | 100152785 | 105127414.2419
3rd Dilution Standard Volume (mL: | 1 | 4 |  | - |  | -
3rd Dilution Standard Final Volume (mL): | 1 | Average: | 92009017.3333 | 102615338.7461 | 100429898.3333 | 105418291.9063
4th Dilution Standard Transfer Volume (mL): | 1 | Amt of RS (mg): | 16 |  | 17
4th Dilution Standard Final Volume (mL): | 1 | Amt of RS as free base (mg): | 16 |  | 17
Standard Dilution Factor | 50 | Purity correction: | 13.4496 |  | 14.2902
If there are no serial dilutions, or only one dilution, enter 1 in all boxes not used. |  | Conc (mg/mL): | 0.26899 |  | 0.2858
|  | Desired Concentration (mg/mL): | 0.3
|  | Desired Weight as free base (mg): | 15
|  | Desired Weight as salt (mg): | 15
|  | Average Normalised Peak Area: | 104016815.3262
|  | RSD: | 1.488%
|  | n: | 6
Medium Volume (mL): | 1000 | Capsule No. | Response: | Amt Released (mg): | %age Released:
1st Dilution Sample transfer Volume (mL: | 1 | 1 | 102191816 | 294.7364 | 98.25%
1st Dilution Sample Final Volume (mL): | 1 | 2 | 102144185 | 294.5991 | 98.2%
2nd Dilution Sample Transfer Volume (mL): | 1 | 3 | 102164164 | 294.6567 | 98.22%
2nd Dilution Sample Final Volume (mL): | 1 | 4 | 102564343 | 295.8109 | 98.6%
3rd Dilution Sample Transfer Volume (mL: | 1 | 5 | 102007337 | 294.2044 | 98.07%
3rd Dilution Sample Final Volume (mL): | 1 | 6 | 102337998 | 295.158 | 98.39%
4th Dilution Sample Transfer Volume (mL): | 1
4th Dilution Sample Final Volume (mL): | 1 |  | Average: | 294.8609 | 98.29%
Sample Dilution Factor | 1000 |  | RSD: | 0.1887% | 0.1887%
If there are no serial dilutions, or only one dilution, enter 1 in all boxes not used. |  |  | n: | 6 | 6
Comment: | The amount of | Tenofovir Disoproxil Fumarate 300mg, Lamivudine 300mg & Efavirenz 600mg |  | dissolved as a percentage of the stated label claim is |  | 98.29%
| Name |  |  | Date |  | Signature
Analysed by:
Reviewed By:
5

## SST Efav
HPLC System Suitability Report
Analysis Data | Assay
Sample(s) | TENOFOVIR/LAMIVUDINE/EFAVIRENZ 300/300/600 MG
Reference Substance: | Efavirenz
% age Purity: | 99.3
Weight (mg): | 30.34
Standard Conc (mg/mL): | 0.24272
Injection Number | Peak Areas | Theoretical Plates (USP) | Tailing Factor (Assym) | Retention Times (min)
1 | 10048702 | 707609.3 | 1 | 25
2 | 10016675 | 715287.9 | 1 | 25
3 | 10019120 | 718425.6 | 1 | 25
4 | 10037028 | 719176 | 1 | 25
5 | 9991138 | 719449.1 | 1 | 25
6 | 9997797 | 721639.7 | 1 | 25
Averages: | 10018410 | 716931.2667 | 1 | 25
RSD: | 0.2203%
n: | 6
Summary: | The RSD of the peak areas for six replicate injections of SST Std is less than 2.0%.
The number of Theoretical Plates (USP) for all peaks is greater than 2000
The Assymetry of all peaks were below 2.0
Analysis Data | Dissolution
Reference Substance: | Efavirenz
% age Purity: | 99.3
Weight (mg): | 27.58
Standard Conc (mg/mL): | 0.5516
Injection Number | Peak Areas | Theoretical Plates (USP) | Tailing Factor (Assym) | Retention Times (min)
1 | 49314358 | 175823.5 | 1.1 | 23.4
2 | 49164744 | 175929.1 | 1 | 23.4
3 | 49342190 | 175441 | 1.1 | 23.4
4 | 49151357 | 175946.7 | 1.1 | 23.4
5 | 49365418 | 176163.9 | 1 | 23.4
6 | 49423463 | 176309.2 | 1.1 | 23.4
Averages: | 49293588.3333 | 175935.5667 | 1.0667 | 23.4
RSD: | 0.2253%
n: | 6
Summary: | The RSD of the peak areas for six replicate injections of SST Std is less than 2.0%.
The number of Theoretical Plates (USP) for all peaks is greater than 2000
The Assymetry of all peaks were below 2.0
| Name |  |  | Date | Signature
Analysed by:
Reviewed By:

## EFFAVIRENZ
National Quality Control Laboratory
Laboratory Data Calculation Spreadsheet
Please enter the required information in the cells highlighted in green
Analysis Report
Sample Name: | TENOFOVIR/LAMIVUDINE/EFAVIRENZ 300/300/600 MG
Laboratory Ref No: | NDQB201608071 | 29
Active Ingredient: | Tenofovir Disoproxil Fumarate 300mg, Lamivudine 300mg & Efavirenz 600mg
Label Claim: | Tenofovir Disoproxil Fumarate 300mg, Lamivudine 300mg, Efavirenz 600mg
Date Analysis Started: | 2016-08-09
Date Analysis Completed: | 2016-09-30
Analysis Data
Reference Substance: | Effavirenz
Code: | E15-3
% age Purity: | 99.3
% Water content: | 0 | If correction for water content is not needed please enter 0
% Purity corrected for water: | 99.3
Mwt of compound in free base form: | 1 | Enter molecular mass of compound in free base form. If salt conversion is NOT needed, enter 1.
Mwt of compound in salt form: | 1 | Enter molecular mass of compound in salt form. If salt conversion is NOT needed, enter 1.
1 mg of salt is equivalent to | 1 | free base
Initial Standard dilution volume (mL): | 50 |  | Standard A |  | Standard B
1st Dilution Standard transfer Volume (mL: | 10 | Injection | Response: | Normalised Response: | Response: | Normalised Response: |  | Std Response Deviation
1st Dilution Standard Final Volume (mL): | 25 | 1 | 10016244 | 9973815.3893 | 10385234 | 9906955.8905
2nd Dilution Standard Transfer Volume (mL): | 1 | 2 | 9988687 | 9946375.1202 | 10397646 | 9918796.2724 |  | 0.7168%
2nd Dilution Standard Final Volume (mL): | 1 | 3 | 9994107 | 9951772.1612 | 10316181 | 9841083.0344
3rd Dilution Standard Volume (mL: | 1 | 4 |  | - |  | -
3rd Dilution Standard Final Volume (mL): | 1 | Average: | 9999679.3333 | 9957320.8903 | 10366353.6667 | 9888945.0657
4th Dilution Standard Transfer Volume (mL): | 1 | Mass of RS (mg): | 30.34 |  | 31.67
4th Dilution Standard Final Volume (mL): | 1 | Mass of WRS as free base (mg): | 30.34 |  | 31.67
Standard Dilution Factor | 125 | Purity correction (mg): | 30.1276 |  | 31.4483
If there are no serial dilutions, or only one dilution, enter 1 in all boxes not used. |  | Concentration (mg/mL): | 0.24102 |  | 0.25159
|  | Desired Concentration (mg/mL): | 0.24
|  | Desired Weight as free base (mg): | 30
|  | Desired Weight as salt (mg): | 30
|  | Average Normalised Response: | 9923132.978
|  | RSD: | 0.4714%
|  | n: | 6
Analysis Data | Determination of Content of Active Ingredient in the Sample
Label Claim: | Tenofovir Disoproxil Fumarate 300mg, Lamivudine 300mg, Efavirenz 600mg
Each Tablet contains | 600 | Tenofovir Disoproxil Fumarate 300mg, Lamivudine 300mg & Efavirenz 600mg
Average Tablet Content Weight (mg): | 1899.804
Initial Sample dilution Volume (mL): | 100 |  | Powder Weight (mg) | Injection | Response: | Determined Amt (mg) | % Assay
1st Dilution Sample transfer Volume (mL): | 4 | Assay Smp A | 893.36 | 1 | 8901182 | 572.2719 | 95.38%
1st Dilution Sample Final Volume (mL): | 50 |  |  | 2 | 8918492 | 573.3848 | 95.56%
2nd Dilution Sample Transfer Volume (mL): | 1 |  |  | 3 | 8907038 | 572.6484 | 95.44%
2nd Dilution Sample Final Volume (mL): | 1 |  |  | 4 |  | - | -
3rd Dilution Sample Transfer Volume (mL: | 1 | Assay Smp B | 898.43 | 1 | 9172637 | 586.3963 | 97.73%
3rd Dilution Sample Final Volume (mL): | 1 |  |  | 2 | 9149484 | 584.9161 | 97.49%
4th Dilution Sample Transfer Volume (mL): | 1 |  |  | 3 | 9150708 | 584.9944 | 97.5%
4th Dilution Sample Final Volume (mL): | 1 |  |  | 4 |  | - | -
Sample Dilution Factor | 1250 | Assay Smp C | 909.1 | 1 |  | - | -
Desired Sample Weight (mg): | 949.902 |  |  | 2 |  | - | -
If there are no serial dilutions, or only one dilution, enter 1 in all boxes not used. |  |  |  | 3 |  | - | -
|  |  |  | 4 |  | - | -
[5 empty] | Average: | 579.102 | 96.52%
[5 empty] | RSD: | 1.203% | 1.203%
[5 empty] | n: | 6 | 6
Comment: | The content of | Tenofovir Disoproxil Fumarate 300mg, Lamivudine 300mg & Efavirenz 600mg |  | in the sample as a percentage of the stated label claim is |  | 96.52%
DISSOLUTION: | Determination of Active Ingredient Dissolved
Reference Substance: | Effavirenz
Code: | E15-3
% age Purity: | 99.3
% Water content: | 0 | If correction for water content is not needed please enter 0
% Purity corrected for water: | 99.3
Mwt of compound in free base form: | 1 | Enter molecular mass of compound in free base form. If salt convertion is NOT needed, enter 1.
Mwt of compound in salt form: | 1 | Enter molecular mass of compound in salt form. If salt convertion is NOT needed, enter 1.
1 mg of salt is equivalent to | 1 | free base
Initial Standard dilution volume (mL): | 25 |  | Standard A |  | Standard B
1st Dilution Standard transfer Volume (mL: | 10 | Injection | Response: | Normalised Response: | Response: | Normalised Response: |  | Std Response Deviation
1st Dilution Standard Final Volume (mL): | 20 | 1 | 212398928 | 232664468.5387 | 232132531 | 231149222.2087
2nd Dilution Standard Transfer Volume (mL): | 1 | 2 | 211845456 | 232058188.319 | 232172977 | 231189496.8803 |  | 0.7758%
2nd Dilution Standard Final Volume (mL): | 1 | 3 | 212751747 | 233050950.9277 | 231494402 | 230513796.3105
3rd Dilution Standard Volume (mL: | 1 | 4 |  | - |  | -
3rd Dilution Standard Final Volume (mL): | 1 | Average: | 212332043.6667 | 232591202.5951 | 231933303.3333 | 230950838.4665
4th Dilution Standard Transfer Volume (mL): | 1 | Amt of RS (mg): | 27.58 |  | 30.34
4th Dilution Standard Final Volume (mL): | 1 | Amt of RS as free base (mg): | 27.58 |  | 30.34
Standard Dilution Factor | 50 | Purity correction: | 27.3869 |  | 30.1276
If there are no serial dilutions, or only one dilution, enter 1 in all boxes not used. |  | Conc (mg/mL): | 0.54774 |  | 0.60255
|  | Desired Concentration (mg/mL): | 0.6
|  | Desired Weight as free base (mg): | 30
|  | Desired Weight as salt (mg): | 30
|  | Average Normalised Peak Area: | 231771020.5308
|  | RSD: | 0.4238%
|  | n: | 6
Medium Volume (mL): | 1000 | Capsule No. | Response: | Amt Released (mg): | %age Released:
1st Dilution Sample transfer Volume (mL: | 1 | 1 | 228515104 | 591.5712 | 98.6%
1st Dilution Sample Final Volume (mL): | 1 | 2 | 228726188 | 592.1177 | 98.69%
2nd Dilution Sample Transfer Volume (mL): | 1 | 3 | 228687563 | 592.0177 | 98.67%
2nd Dilution Sample Final Volume (mL): | 1 | 4 | 229409308 | 593.8861 | 98.98%
3rd Dilution Sample Transfer Volume (mL: | 1 | 5 | 228428607 | 591.3473 | 98.56%
3rd Dilution Sample Final Volume (mL): | 1 | 6 | 229068291 | 593.0033 | 98.83%
4th Dilution Sample Transfer Volume (mL): | 1
4th Dilution Sample Final Volume (mL): | 1 |  | Average: | 592.3239 | 98.72%
Sample Dilution Factor | 1000 |  | RSD: | 0.1612% | 0.1612%
If there are no serial dilutions, or only one dilution, enter 1 in all boxes not used. |  |  | n: | 6 | 6
Comment: | The amount of | Tenofovir Disoproxil Fumarate 300mg, Lamivudine 300mg & Efavirenz 600mg |  | dissolved as a percentage of the stated label claim is |  | 98.72%
| Name |  |  | Date |  | Signature
Analysed by:
Reviewed By:
5