## SST
HPLC System Suitability Report
Analysis Data | Assay
Sample(s) | DAPSONE TABLETS BP 100 MG
Reference Substance: | Dapsone
% age Purity: | 99.5
Weight (mg): | 26.03
Standard Conc (mg/mL): | 0.02603
Injection Number | Peak Areas | Theoretical Plates (USP) | Tailing Factor (Assym) | Retention Times (min)
1 | 11833582 | 13579.19 | 1.3 | 8.84
2 | 11848006 | 13607.3 | 1.32 | 8.84
3 | 11880133 | 13644.77 | 1.32 | 8.84
4 | 11889479 | 13489.32 | 1.33 | 8.84
5 | 11881983 | 13674.41 | 1.33 | 8.84
6 | 11903412 | 13622.8 | 1.31 | 8.84
Averages: | 11872765.8333 | 13602.965 | 1.3183 | 8.84
RSD: | 0.223%
n: | 6
Summary: | The RSD of the peak areas for six replicate injections of SST Std is less than 2.0%.
The number of Theoretical Plates (USP) for all peaks is greater than 2000
The Assymetry of all peaks were below 2.0
Analysis Data | Dissolution
Reference Substance:
% age Purity:
Weight (mg):
Standard Conc (mg/mL):
Injection Number | Peak Areas | Theoretical Plates (USP) | Tailing Factor (Assym) | Retention Times (min)
1
2
3
4
5
6
Averages: | #DIV/0! | #DIV/0! | #DIV/0! | #DIV/0!
RSD: | #DIV/0!
n: | 0
Summary: | The RSD of the peak areas for six replicate injections of SST Std is less than 2.0%.
The number of Theoretical Plates (USP) for all peaks is greater than 2000
The Assymetry of all peaks were below 2.0
| Name |  |  | Date | Signature
Analysed by: | RUTTO KENNEDY
Reviewed By:

## Uniformity
Please enter the required information in the cells highlighted in green
Uniformity of Weight Test Report
Sample Name: |  | DAPSONE TABLETS BP 100 MG
Laboratory Ref No: |  | NDQB201608080
Active Ingredient: |  | Dapsone B.P
Label Claim: |  | Each tablet contains: Dapsone BP 100 mg.
Date Analysis Started: |  | 2016-08-23 12:49:57
Date Analysis Completed: |  | #REF!
Analysis Data |  | Uniformity of weight
|  | Tablet weight (mg) | % Deviation
|  | 147.52 | -2.772%
|  | 151.66 | -0.0435%
|  | 150.5 | -0.808%
|  | 150.36 | -0.9003%
|  | 150.82 | -0.5971%
|  | 153.23 | 0.9913%
|  | 155.72 | 2.632%
|  | 153.44 | 1.13%
|  | 154.74 | 1.986%
|  | 149.39 | -1.54%
|  | 150.96 | -0.5049%
|  | 154.34 | 1.723%
|  | 151.27 | -0.3005%
|  | 150.84 | -0.5839%
|  | 149.83 | -1.25%
|  | 152.66 | 0.6156%
|  | 151.5 | -0.149%
|  | 153.81 | 1.374%
|  | 150.8 | -0.6103%
|  | 151.13 | -0.3928%
| Total | 3034.52
| Average | 151.726
| Average | % Deviation from mean
| 151.726 | -7.5% | 140.3466
|  | 7.5% | 163.1054
| Name |  | Date | Signature
Analysed by:
Reviewed By:

## Dapsone
National Quality Control Laboratory
Laboratory Data Calculation Spreadsheet
Please enter the required information in the cells highlighted in green
Analysis Report
Sample Name: | DAPSONE TABLETS BP 100 MG
Laboratory Ref No: | NDQB201608080 | 1
Active Ingredient: | Dapsone B.P
Label Claim: | Each tablet contains: Dapsone BP 100 mg.
Date Analysis Started: | 2016-09-21
Date Analysis Completed: | 2016-09-22
Analysis Data
Reference Substance: | Dapsone
Code: | D42-1
% age Purity: | 99.5
% Water content: | 0 | If correction for water content is not needed please enter 0
% Purity corrected for water: | 99.5
Mwt of compound in free base form: | 1 | Enter molecular mass of compound in free base form. If salt conversion is NOT needed, enter 1.
Mwt of compound in salt form: | 1 | Enter molecular mass of compound in salt form. If salt conversion is NOT needed, enter 1.
1 mg of salt is equivalent to | 1 | free base
Initial Standard dilution volume (mL): | 100 |  | Standard A |  | Standard B
1st Dilution Standard transfer Volume (mL: | 10 | Injection | Response: | Normalised Response: | Response: | Normalised Response: |  | Std Response Deviation
1st Dilution Standard Final Volume (mL): | 100 | 1 | 11834118 | 11422959.9785 | 11156602 | 11190284.7571
2nd Dilution Standard Transfer Volume (mL): | 1 | 2 | 11778415 | 11369192.2926 | 11164085 | 11197790.349 |  | 1.708%
2nd Dilution Standard Final Volume (mL): | 1 | 3 | 11779690 | 11370422.9947 | 11134667 | 11168283.5334
3rd Dilution Standard Volume (mL: | 1 | 4 |  | - |  | -
3rd Dilution Standard Final Volume (mL): | 1 | Average: | 11797407.6667 | 11387525.0886 | 11151784.6667 | 11185452.8798
4th Dilution Standard Transfer Volume (mL): | 1 | Mass of RS (mg): | 26.03 |  | 25.05
4th Dilution Standard Final Volume (mL): | 1 | Mass of WRS as free base (mg): | 26.03 |  | 25.05
Standard Dilution Factor | 1000 | Purity correction (mg): | 25.8999 |  | 24.9247
If there are no serial dilutions, or only one dilution, enter 1 in all boxes not used. |  | Concentration (mg/mL): | 0.0259 |  | 0.024925
|  | Desired Concentration (mg/mL): | 0.025
|  | Desired Weight as free base (mg): | 25
|  | Desired Weight as salt (mg): | 25
|  | Average Normalised Response: | 11286488.9842
|  | RSD: | 0.9993%
|  | n: | 6
Analysis Data | Determination of Content of Active Ingredient in the Sample
Label Claim: | Each tablet contains: Dapsone BP 100 mg.
Each Tablet contains | 100 | Dapsone B.P
Average Tablet Content Weight (mg): | 151.726
Initial Sample dilution Volume (mL): | 200 |  | Powder Weight (mg) | Injection | Response: | Determined Amt (mg) | % Assay
1st Dilution Sample transfer Volume (mL): | 5 | Assay Smp A | 82.55 | 1 | 11898034 | 96.8789 | 96.8789
1st Dilution Sample Final Volume (mL): | 50 |  |  | 2 | 12055952 | 98.1648 | 98.1648
2nd Dilution Sample Transfer Volume (mL): | 1 |  |  | 3 | 12070337 | 98.2819 | 98.2819
2nd Dilution Sample Final Volume (mL): | 1 |  |  | 4 |  | - | -
3rd Dilution Sample Transfer Volume (mL: | 1 | Assay Smp B | 75.4 | 1 |  | - | -
3rd Dilution Sample Final Volume (mL): | 1 |  |  | 2 |  | - | -
4th Dilution Sample Transfer Volume (mL): | 1 |  |  | 3 |  | - | -
4th Dilution Sample Final Volume (mL): | 1 |  |  | 4 |  | - | -
Sample Dilution Factor | 2000 | Assay Smp C | 77.97 | 1 | 11427644 | 98.5145 | 98.5145
Desired Sample Weight (mg): | 75.863 |  |  | 2 | 11379876 | 98.1027 | 98.1027
If there are no serial dilutions, or only one dilution, enter 1 in all boxes not used. |  |  |  | 3 | 11399826 | 98.2747 | 98.2747
|  |  |  | 4 |  | - | -
[5 empty] | Average: | 98.0363 | 98.0363
[5 empty] | RSD: | 0.5959% | 0.5959%
[5 empty] | n: | 6 | 6
Comment: | The content of | Dapsone |  | in the sample as a percentage of the stated label claim is |  | 9804%
DISSOLUTION: | Determination of Active Ingredient Dissolved
Reference Substance: | Dapsone
Code: | D42-1
% age Purity: | 99.5
% Water content: | 0 | If correction for water content is not needed please enter 0
% Purity corrected for water: | 99.5
Mwt of compound in free base form: | 1 | Enter molecular mass of compound in free base form. If salt convertion is NOT needed, enter 1.
Mwt of compound in salt form: | 1 | Enter molecular mass of compound in salt form. If salt convertion is NOT needed, enter 1.
1 mg of salt is equivalent to | 1 | free base
Initial Standard dilution volume (mL): | 100 |  | Standard A |  | Standard B
1st Dilution Standard transfer Volume (mL: | 5 | Injection | Response: | Normalised Response: | Response: | Normalised Response: |  | Std Response Deviation
1st Dilution Standard Final Volume (mL): | 100 | 1 | 0.956 | 0.86026 | 0.894 | 0.85826
2nd Dilution Standard Transfer Volume (mL): | 1 | 2 | 0.956 | 0.86026 | 0.898 | 0.8621 |  | 0.04353%
2nd Dilution Standard Final Volume (mL): | 1 | 3 | 0.956 | 0.86026 | 0.895 | 0.85922
3rd Dilution Standard Volume (mL: | 1 | 4 |  | - |  | -
3rd Dilution Standard Final Volume (mL): | 1 | Average: | 0.956 | 0.86026 | 0.89567 | 0.85986
4th Dilution Standard Transfer Volume (mL): | 1 | Amt of RS (mg): | 17.87 |  | 16.75
4th Dilution Standard Final Volume (mL): | 1 | Amt of RS as free base (mg): | 17.87 |  | 16.75
Standard Dilution Factor | 2000 | Purity correction: | 17.7807 |  | 16.6663
If there are no serial dilutions, or only one dilution, enter 1 in all boxes not used. |  | Conc (mg/mL): | 0.0088903 |  | 0.0083331
|  | Desired Concentration (mg/mL): | 0.008
|  | Desired Weight as free base (mg): | 16
|  | Desired Weight as salt (mg): | 16
|  | Average Normalised Peak Area: | 0.86006
|  | RSD: | 0.1491%
|  | n: | 6
Medium Volume (mL): | 1000 | Unit No. | Response: | Amt Released (mg): | %age Released:
1st Dilution Sample transfer Volume (mL: | 4 | 1 | 0.761 | 88.4821 | 88.4821
1st Dilution Sample Final Volume (mL): | 50 | 2 | 0.776 | 90.2261 | 90.2261
2nd Dilution Sample Transfer Volume (mL): | 1 | 3 | 0.808 | 93.9468 | 93.9468
2nd Dilution Sample Final Volume (mL): | 1 | 4 | 0.778 | 90.4587 | 90.4587
3rd Dilution Sample Transfer Volume (mL: | 1 | 5 | 0.761 | 88.4821 | 88.4821
3rd Dilution Sample Final Volume (mL): | 1 | 6 | 0.767 | 89.1797 | 89.1797
4th Dilution Sample Transfer Volume (mL): | 1
4th Dilution Sample Final Volume (mL): | 1 |  | Average: | 90.1292 | 90.1292
Sample Dilution Factor | 12500 |  | RSD: | 2.275% | 2.275%
If there are no serial dilutions, or only one dilution, enter 1 in all boxes not used. |  |  | n: | 6 | 6
Range
|  |  | Minimum: | 88.4821 | 88.4821
|  |  | Maximum: | 93.9468 | 93.9468
Comment: | The amount of | Dapsone |  | dissolved as a percentage of the stated label claim is |  | 90.1292
| Range: | Minimum | 88.4821 | Maximum | 93.9468
| Name |  |  | Date |  | Signature
Analysed by:
Reviewed By:
0