## Uniformity
Please enter the required information in the cells highlighted in green
Uniformity of Weight Test Report
Sample Name: |  | TENOFOVIR DISOPROXIL FUMARATE, LAMIVUDINE & EFAVIRENZ TABLETS
Laboratory Ref No: |  | NDQB201608082
Active Ingredient: |  | Tenofovir Disoproxil Fumarate 300mg, Lamivudine 300mg & Efavirenz 600mg tablets
Label Claim: |  | Each tablet contains Tenofovir Disoproxil Fumarate 300mg, Lamivudine 300mg & Efavirenz 600mg tablets
Date Analysis Started: |  | 2016-08-23 13:04:12
Date Analysis Completed: |  | #REF!
Analysis Data |  | Uniformity of weight
|  | Tablet weight (mg) | % Deviation
|  | 1907.31 | 0.5047%
|  | 1904.56 | 0.3597%
|  | 1894.79 | -0.1551%
|  | 1904.3 | 0.346%
|  | 1895.31 | -0.1277%
|  | 1917.8 | 1.057%
|  | 1880.83 | -0.8907%
|  | 1902.17 | 0.2338%
|  | 1911.16 | 0.7075%
|  | 1920.36 | 1.192%
|  | 1884.41 | -0.702%
|  | 1911.7 | 0.736%
|  | 1895.87 | -0.09817%
|  | 1885.39 | -0.6504%
|  | 1882.44 | -0.8059%
|  | 1902.33 | 0.2422%
|  | 1873.9 | -1.256%
|  | 1897.61 | -0.006481%
|  | 1899.04 | 0.06887%
|  | 1883.38 | -0.7563%
| Total | 37954.66
| Average | 1897.733
| Average | % Deviation from mean
| 1897.733 | -5% | 1802.8463
|  | 5% | 1992.6196
| Name |  | Date | Signature
Analysed by:
Reviewed By:

## SST TDF
HPLC System Suitability Report
Analysis Data | Assay
Sample(s) | TENOFOVIR/LAMIVUDINE/EFAVIRENZ 300/300/600 MG
Reference Substance: | Tenofovir DF
% age Purity: | 98.8
Weight (mg): | 14.64
Standard Conc (mg/mL): | 100
Injection Number | Peak Areas | Theoretical Plates (USP) | Tailing Factor (Assym) | Retention Times (min)
1 | 8791971 | 28123.9 | 0.9 | 16.6
2 | 8668984 | 28359.8 | 0.9 | 16.6
3 | 8547769 | 28002.5 | 0.9 | 16.6
4 | 8790288 | 28327.7 | 0.9 | 16.6
5 | 8663103 | 27356.4 | 0.9 | 16.6
6 | 8473319 | 27067.7 | 0.9 | 16.6
Averages: | 8655905.6667 | 27873 | 0.9 | 16.6
RSD: | 1.478%
n: | 6
Summary: | The RSD of the peak areas for six replicate injections of SST Std is less than 2.0%.
The number of Theoretical Plates (USP) for all peaks is greater than 2000
The Assymetry of all peaks were below 2.0
Analysis Data | Dissolution
Reference Substance: | Tenofovir DF
% age Purity: | 98.8
Weight (mg): | 14.37
Standard Conc (mg/mL): | 100
Injection Number | Peak Areas | Theoretical Plates (USP) | Tailing Factor (Assym) | Retention Times (min)
1 | 70309229 | 101747.3 | 1.2 | 17.03
2 | 70157702 | 103160 | 1.2 | 17.04
3 | 69877450 | 98949.5 | 1.2 | 17.04
4 | 70180573 | 99129.1 | 1.2 | 17.04
5 | 70297651 | 100492.5 | 1.2 | 17.04
6 | 70246833 | 101960.9 | 1.2 | 17.03
Averages: | 70178239.6667 | 100906.55 | 1.2 | 17.0367
RSD: | 0.2271%
n: | 6
Summary: | The RSD of the peak areas for six replicate injections of SST Std is less than 2.0%.
The number of Theoretical Plates (USP) for all peaks is greater than 2000
The Assymetry of all peaks were below 2.0
| Name |  |  | Date | Signature
Analysed by:
Reviewed By:

## Tenofovir Disoproxil Fumarate
National Quality Control Laboratory
Laboratory Data Calculation Spreadsheet
Please enter the required information in the cells highlighted in green
Analysis Report
Sample Name: | TENOFOVIR/LAMIVUDINE/EFAVIRENZ 300/300/600 MG
Laboratory Ref No: | NDQB201608082 | 29
Active Ingredient: | Tenofovir Disoproxil Fumarate 300mg, Lamivudine 300mg & Efavirenz 600mg
Label Claim: | Tenofovir Disoproxil Fumarate 300mg, Lamivudine 300mg, Efavirenz 600mg
Date Analysis Started: | 2016-09-05
Date Analysis Completed: | 2016-09-30
Analysis Data
Reference Substance: | Tenofovir Disoproxil Fumurate
Code: | T11-8
% age Purity: | 98.8
% Water content: | 0 | If correction for water content is not needed please enter 0
% Purity corrected for water: | 98.8
Mwt of compound in free base form: | 1 | Enter molecular mass of compound in free base form. If salt conversion is NOT needed, enter 1.
Mwt of compound in salt form: | 1 | Enter molecular mass of compound in salt form. If salt conversion is NOT needed, enter 1.
1 mg of salt is equivalent to | 1 | free base
Initial Standard dilution volume (mL): | 50 |  | Standard A |  | Standard B
1st Dilution Standard transfer Volume (mL: | 10 | Injection | Response: | Normalised Response: | Response: | Normalised Response: |  | Std Response Deviation
1st Dilution Standard Final Volume (mL): | 25 | 1 | 8790288 | 9115832.6143 | 9789993 | 9180574.2411
2nd Dilution Standard Transfer Volume (mL): | 1 | 2 | 8663103 | 8983937.3714 | 9632785 | 9033152.3057 |  | 0.9036%
2nd Dilution Standard Final Volume (mL): | 1 | 3 | 8473319 | 8787124.8009 | 9483173 | 8892853.5258
3rd Dilution Standard Volume (mL: | 1 | 4 |  | - |  | -
3rd Dilution Standard Final Volume (mL): | 1 | Average: | 8642236.6667 | 8962298.2622 | 9635317 | 9035526.6909
4th Dilution Standard Transfer Volume (mL): | 1 | Mass of RS (mg): | 14.64 |  | 16.19
4th Dilution Standard Final Volume (mL): | 1 | Mass of WRS as free base (mg): | 14.64 |  | 16.19
Standard Dilution Factor | 125 | Purity correction (mg): | 14.4643 |  | 15.9957
If there are no serial dilutions, or only one dilution, enter 1 in all boxes not used. |  | Concentration (mg/mL): | 0.11571 |  | 0.12797
|  | Desired Concentration (mg/mL): | 0.12
|  | Desired Weight as free base (mg): | 15
|  | Desired Weight as salt (mg): | 15
|  | Average Normalised Response: | 8998912.4765
|  | RSD: | 1.604%
|  | n: | 6
Analysis Data | Determination of Content of Active Ingredient in the Sample
Label Claim: | Tenofovir Disoproxil Fumarate 300mg, Lamivudine 300mg, Efavirenz 600mg
Each Tablet contains | 300 | Tenofovir Disoproxil Fumarate 300mg, Lamivudine 300mg & Efavirenz 600mg
Average Tablet Content Weight (mg): | 1897.733
Initial Sample dilution Volume (mL): | 100 |  | Powder Weight (mg) | Injection | Response: | Determined Amt (mg) | % Assay
1st Dilution Sample transfer Volume (mL): | 4 | Assay Smp A | 949.55 | 1 | 9114456 | 303.6332 | 101.2%
1st Dilution Sample Final Volume (mL): | 50 |  |  | 2 | 9000566 | 299.8391 | 99.95%
2nd Dilution Sample Transfer Volume (mL): | 1 |  |  | 3 | 8710467 | 290.175 | 96.72%
2nd Dilution Sample Final Volume (mL): | 1 |  |  | 4 |  | - | -
3rd Dilution Sample Transfer Volume (mL: | 1 | Assay Smp B | 943.45 | 1 | 8802455 | 295.1354 | 98.38%
3rd Dilution Sample Final Volume (mL): | 1 |  |  | 2 | 8731921 | 292.7705 | 97.59%
4th Dilution Sample Transfer Volume (mL): | 1 |  |  | 3 | 8601199 | 288.3875 | 96.13%
4th Dilution Sample Final Volume (mL): | 1 |  |  | 4 |  | - | -
Sample Dilution Factor | 1250 | Assay Smp C | 951.97 | 1 |  | - | -
Desired Sample Weight (mg): | 948.8665 |  |  | 2 |  | - | -
If there are no serial dilutions, or only one dilution, enter 1 in all boxes not used. |  |  |  | 3 |  | - | -
|  |  |  | 4 |  | - | -
[5 empty] | Average: | 294.9901 | 98.33%
[5 empty] | RSD: | 1.976% | 1.976%
[5 empty] | n: | 6 | 6
Comment: | The content of | Tenofovir Disoproxil Fumarate 300mg, Lamivudine 300mg & Efavirenz 600mg |  | in the sample as a percentage of the stated label claim is |  | 98.33%
DISSOLUTION: | Determination of Active Ingredient Dissolved
Reference Substance: | Tenofovir Disoproxil Fumurate
Code: | T11-8
% age Purity: | 98.8
% Water content: | 0 | If correction for water content is not needed please enter 0
% Purity corrected for water: | 98.8
Mwt of compound in free base form: | 1 | Enter molecular mass of compound in free base form. If salt convertion is NOT needed, enter 1.
Mwt of compound in salt form: | 1 | Enter molecular mass of compound in salt form. If salt convertion is NOT needed, enter 1.
1 mg of salt is equivalent to | 1 | free base
Initial Standard dilution volume (mL): | 50 |  | Standard A |  | Standard B
1st Dilution Standard transfer Volume (mL: | 1 | Injection | Response: | Normalised Response: | Response: | Normalised Response: |  | Std Response Deviation
1st Dilution Standard Final Volume (mL): | 1 | 1 | 69923567 | 73875617.0074 | 74974527 | 74788254.3877
2nd Dilution Standard Transfer Volume (mL): | 1 | 2 | 70256073 | 74226916.1039 | 75086769 | 74900217.5249 |  | 1.193%
2nd Dilution Standard Final Volume (mL): | 1 | 3 | 69904126 | 73855077.2105 | 74955825 | 74769598.8525
3rd Dilution Standard Volume (mL: | 1 | 4 |  | - |  | -
3rd Dilution Standard Final Volume (mL): | 1 | Average: | 70027922 | 73985870.1073 | 75005707 | 74819356.9217
4th Dilution Standard Transfer Volume (mL): | 1 | Amt of RS (mg): | 14.37 |  | 15.22
4th Dilution Standard Final Volume (mL): | 1 | Amt of RS as free base (mg): | 14.37 |  | 15.22
Standard Dilution Factor | 50 | Purity correction: | 14.1976 |  | 15.0374
If there are no serial dilutions, or only one dilution, enter 1 in all boxes not used. |  | Conc (mg/mL): | 0.28395 |  | 0.30075
|  | Desired Concentration (mg/mL): | 0.3
|  | Desired Weight as free base (mg): | 15
|  | Desired Weight as salt (mg): | 15
|  | Average Normalised Peak Area: | 74402613.5145
|  | RSD: | 0.6416%
|  | n: | 6
Medium Volume (mL): | 1000 | Capsule No. | Response: | Amt Released (mg): | %age Released:
1st Dilution Sample transfer Volume (mL: | 1 | 1 | 66899206 | 269.7454 | 89.92%
1st Dilution Sample Final Volume (mL): | 1 | 2 | 68996043 | 278.2001 | 92.73%
2nd Dilution Sample Transfer Volume (mL): | 1 | 3 | 68680193 | 276.9265 | 92.31%
2nd Dilution Sample Final Volume (mL): | 1 | 4 | 69121905 | 278.7076 | 92.9%
3rd Dilution Sample Transfer Volume (mL: | 1 | 5 | 66515272 | 268.1973 | 89.4%
3rd Dilution Sample Final Volume (mL): | 1 | 6 | 66577314 | 268.4475 | 89.48%
4th Dilution Sample Transfer Volume (mL): | 1
4th Dilution Sample Final Volume (mL): | 1 |  | Average: | 273.3707 | 91.12%
Sample Dilution Factor | 1000 |  | RSD: | 1.855% | 1.855%
If there are no serial dilutions, or only one dilution, enter 1 in all boxes not used. |  |  | n: | 6 | 6
Comment: | The amount of | Tenofovir Disoproxil Fumarate 300mg, Lamivudine 300mg & Efavirenz 600mg |  | dissolved as a percentage of the stated label claim is |  | 91.12%
| Name |  |  | Date |  | Signature
Analysed by:
Reviewed By:
5

## SST lam
HPLC System Suitability Report
Analysis Data | Assay
Sample(s) | TENOFOVIR/LAMIVUDINE/EFAVIRENZ 300/300/600 MG
Reference Substance: | Lamivudine
% age Purity: | 100
Weight (mg): | 14.27
Standard Conc (mg/mL): | 0.11416
Injection Number | Peak Areas | Theoretical Plates (USP) | Tailing Factor (Assym) | Retention Times (min)
1 | 21596044 | 4917.6 | 0.8 | 4.5
2 | 21677631 | 4943.8 | 0.8 | 4.5
3 | 21779203 | 4861.4 | 0.8 | 4.5
4 | 21811529 | 4886.1 | 0.8 | 4.5
5 | 22128561 | 4901.5 | 0.8 | 4.5
6 | 21940691 | 4878.1 | 0.8 | 4.5
Averages: | 21822276.5 | 4898.0833 | 0.8 | 4.5
RSD: | 0.8741%
n: | 6
Summary: | The RSD of the peak areas for six replicate injections of SST Std is less than 2.0%.
The number of Theoretical Plates (USP) for all peaks is greater than 2000
The Assymetry of all peaks were below 2.0
Analysis Data | Dissolution
Reference Substance: | Lamivudine
% age Purity: | 100
Weight (mg): | 14.64
Standard Conc (mg/mL): | 0.2928
Injection Number | Peak Areas | Theoretical Plates (USP) | Tailing Factor (Assym) | Retention Times (min)
1 | 103423348 | 64827.3 | 1.1 | 8.78
2 | 103333666 | 64987.3 | 1.1 | 8.78
3 | 103249741 | 64712.7 | 1.2 | 8.77
4 | 103622652 | 63861.4 | 1.1 | 8.77
5 | 103818340 | 62704.5 | 1.2 | 8.78
6 | 103939874 | 64245.3 | 1.1 | 8.78
Averages: | 103564603.5 | 64223.0833 | 1.1333 | 8.7767
RSD: | 0.2665%
n: | 6
Summary: | The RSD of the peak areas for six replicate injections of SST Std is less than 2.0%.
The number of Theoretical Plates (USP) for all peaks is greater than 2000
The Assymetry of all peaks were below 2.0
| Name |  |  | Date | Signature
Analysed by:
Reviewed By:

## Lamivudine
National Quality Control Laboratory
Laboratory Data Calculation Spreadsheet
Please enter the required information in the cells highlighted in green
Analysis Report
Sample Name: | TENOFOVIR/LAMIVUDINE/EFAVIRENZ 300/300/600 MG
Laboratory Ref No: | NDQB201608082 | 29
Active Ingredient: | Tenofovir Disoproxil Fumarate 300mg, Lamivudine 300mg & Efavirenz 600mg
Label Claim: | Tenofovir Disoproxil Fumarate 300mg, Lamivudine 300mg, Efavirenz 600mg
Date Analysis Started: | 2016-09-05
Date Analysis Completed: | 2016-09-30
Analysis Data
Reference Substance: | Lamivudine
Code: | L3-10
% age Purity: | 100
% Water content: | 0 | If correction for water content is not needed please enter 0
% Purity corrected for water: | 100
Mwt of compound in free base form: | 1 | Enter molecular mass of compound in free base form. If salt conversion is NOT needed, enter 1.
Mwt of compound in salt form: | 1 | Enter molecular mass of compound in salt form. If salt conversion is NOT needed, enter 1.
1 mg of salt is equivalent to | 1 | free base
Initial Standard dilution volume (mL): | 50 |  | Standard A |  | Standard B
1st Dilution Standard transfer Volume (mL: | 10 | Injection | Response: | Normalised Response: | Response: | Normalised Response: |  | Std Response Deviation
1st Dilution Standard Final Volume (mL): | 25 | 1 | 21811529 | 22927325.5081 | 24005240 | 22978851.3082
2nd Dilution Standard Transfer Volume (mL): | 1 | 2 | 22128561 | 23260575.6833 | 24251570 | 23214649.0108 |  | 0.1228%
2nd Dilution Standard Final Volume (mL): | 1 | 3 | 21940691 | 23063094.9544 | 24168326 | 23134964.2629
3rd Dilution Standard Volume (mL: | 1 | 4 |  | - |  | -
3rd Dilution Standard Final Volume (mL): | 1 | Average: | 21960260.3333 | 23083665.3819 | 24141712 | 23109488.194
4th Dilution Standard Transfer Volume (mL): | 1 | Mass of RS (mg): | 14.27 |  | 15.67
4th Dilution Standard Final Volume (mL): | 1 | Mass of WRS as free base (mg): | 14.27 |  | 15.67
Standard Dilution Factor | 125 | Purity correction (mg): | 14.27 |  | 15.67
If there are no serial dilutions, or only one dilution, enter 1 in all boxes not used. |  | Concentration (mg/mL): | 0.11416 |  | 0.12536
|  | Desired Concentration (mg/mL): | 0.12
|  | Desired Weight as free base (mg): | 15
|  | Desired Weight as salt (mg): | 15
|  | Average Normalised Response: | 23096576.788
|  | RSD: | 0.5676%
|  | n: | 6
Analysis Data | Determination of Content of Active Ingredient in the Sample
Label Claim: | Tenofovir Disoproxil Fumarate 300mg, Lamivudine 300mg, Efavirenz 600mg
Each Tablet contains | 300 | Tenofovir Disoproxil Fumarate 300mg, Lamivudine 300mg & Efavirenz 600mg
Average Tablet Content Weight (mg): | 1897.733
Initial Sample dilution Volume (mL): | 100 |  | Powder Weight (mg) | Injection | Response: | Determined Amt (mg) | % Assay
1st Dilution Sample transfer Volume (mL): | 4 | Assay Smp A | 949.55 | 1 | 21802651 | 282.9894 | 94.33%
1st Dilution Sample Final Volume (mL): | 50 |  |  | 2 | 21959950 | 285.0311 | 95.01%
2nd Dilution Sample Transfer Volume (mL): | 1 |  |  | 3 | 21829518 | 283.3382 | 94.45%
2nd Dilution Sample Final Volume (mL): | 1 |  |  | 4 |  | - | -
3rd Dilution Sample Transfer Volume (mL: | 1 | Assay Smp B | 943.45 | 1 | 21628380 | 282.5425 | 94.18%
3rd Dilution Sample Final Volume (mL): | 1 |  |  | 2 | 22079509 | 288.4359 | 96.15%
4th Dilution Sample Transfer Volume (mL): | 1 |  |  | 3 | 22331401 | 291.7265 | 97.24%
4th Dilution Sample Final Volume (mL): | 1 |  |  | 4 |  | - | -
Sample Dilution Factor | 1250 | Assay Smp C | 951.97 | 1 |  | - | -
Desired Sample Weight (mg): | 948.8665 |  |  | 2 |  | - | -
If there are no serial dilutions, or only one dilution, enter 1 in all boxes not used. |  |  |  | 3 |  | - | -
|  |  |  | 4 |  | - | -
[5 empty] | Average: | 285.6773 | 95.23%
[5 empty] | RSD: | 1.283% | 1.283%
[5 empty] | n: | 6 | 6
Comment: | The content of | Tenofovir Disoproxil Fumarate 300mg, Lamivudine 300mg & Efavirenz 600mg |  | in the sample as a percentage of the stated label claim is |  | 95.23%
DISSOLUTION: | Determination of Active Ingredient Dissolved
Reference Substance: | Lamivudine
Code: | L3-10
% age Purity: | 100
% Water content: | 0 | If correction for water content is not needed please enter 0
% Purity corrected for water: | 100
Mwt of compound in free base form: | 1 | Enter molecular mass of compound in free base form. If salt convertion is NOT needed, enter 1.
Mwt of compound in salt form: | 1 | Enter molecular mass of compound in salt form. If salt convertion is NOT needed, enter 1.
1 mg of salt is equivalent to | 1 | free base
Initial Standard dilution volume (mL): | 50 |  | Standard A |  | Standard B
1st Dilution Standard transfer Volume (mL: | 1 | Injection | Response: | Normalised Response: | Response: | Normalised Response: |  | Std Response Deviation
1st Dilution Standard Final Volume (mL): | 1 | 1 | 103252926 | 105791932.377 | 107573142 | 106931552.6839
2nd Dilution Standard Transfer Volume (mL): | 1 | 2 | 103521497 | 106067107.582 | 107844690 | 107201481.1133 |  | 1.229%
2nd Dilution Standard Final Volume (mL): | 1 | 3 | 102864528 | 105393983.6066 | 107543386 | 106901974.1551
3rd Dilution Standard Volume (mL: | 1 | 4 |  | - |  | -
3rd Dilution Standard Final Volume (mL): | 1 | Average: | 103212983.6667 | 105751007.8552 | 107653739.3333 | 107011669.3174
4th Dilution Standard Transfer Volume (mL): | 1 | Amt of RS (mg): | 14.64 |  | 15.09
4th Dilution Standard Final Volume (mL): | 1 | Amt of RS as free base (mg): | 14.64 |  | 15.09
Standard Dilution Factor | 50 | Purity correction: | 14.64 |  | 15.09
If there are no serial dilutions, or only one dilution, enter 1 in all boxes not used. |  | Conc (mg/mL): | 0.2928 |  | 0.3018
|  | Desired Concentration (mg/mL): | 0.3
|  | Desired Weight as free base (mg): | 15
|  | Desired Weight as salt (mg): | 15
|  | Average Normalised Peak Area: | 106381338.5863
|  | RSD: | 0.6866%
|  | n: | 6
Medium Volume (mL): | 1000 | Capsule No. | Response: | Amt Released (mg): | %age Released:
1st Dilution Sample transfer Volume (mL: | 1 | 1 | 106212940 | 299.5251 | 99.84%
1st Dilution Sample Final Volume (mL): | 1 | 2 | 108167821 | 305.038 | 101.7%
2nd Dilution Sample Transfer Volume (mL): | 1 | 3 | 107875227 | 304.2128 | 101.4%
2nd Dilution Sample Final Volume (mL): | 1 | 4 | 108571151 | 306.1754 | 102.1%
3rd Dilution Sample Transfer Volume (mL: | 1 | 5 | 106030326 | 299.0101 | 99.67%
3rd Dilution Sample Final Volume (mL): | 1 | 6 | 106214506 | 299.5295 | 99.84%
4th Dilution Sample Transfer Volume (mL): | 1
4th Dilution Sample Final Volume (mL): | 1 |  | Average: | 302.2485 | 100.7%
Sample Dilution Factor | 1000 |  | RSD: | 1.071% | 1.071%
If there are no serial dilutions, or only one dilution, enter 1 in all boxes not used. |  |  | n: | 6 | 6
Comment: | The amount of | Tenofovir Disoproxil Fumarate 300mg, Lamivudine 300mg & Efavirenz 600mg |  | dissolved as a percentage of the stated label claim is |  | 100.7%
| Name |  |  | Date |  | Signature
Analysed by:
Reviewed By:
5

## SST Efav
HPLC System Suitability Report
Analysis Data | Assay
Sample(s) | TENOFOVIR/LAMIVUDINE/EFAVIRENZ 300/300/600 MG
Reference Substance: | Efavirenz
% age Purity: | 99.3
Weight (mg): | 13.25
Standard Conc (mg/mL): | 0.265
Injection Number | Peak Areas | Theoretical Plates (USP) | Tailing Factor (Assym) | Retention Times (min)
1 | 5748159 | 606284.6 | 1.1 | 25.2
2 | 5778321 | 605482.9 | 1.1 | 25
3 | 5819403 | 602132.2 | 0.9 | 25
4 | 5819403 | 605478.9 | 0.9 | 25
5 | 5889329 | 602556.4 | 0.9 | 25
6 | 5830372 | 598975.3 | 0.9 | 25
Averages: | 5814164.5 | 603485.05 | 0.96667 | 25.0333
RSD: | 0.8287%
n: | 6
Summary: | The RSD of the peak areas for six replicate injections of SST Std is less than 2.0%.
The number of Theoretical Plates (USP) for all peaks is greater than 2000
The Assymetry of all peaks were below 2.0
Analysis Data | Dissolution
Reference Substance: | Efavirenz
% age Purity: | 99.3
Weight (mg): | 29.06
Standard Conc (mg/mL): | 0.5812
Injection Number | Peak Areas | Theoretical Plates (USP) | Tailing Factor (Assym) | Retention Times (min)
1 | 227300336 | 120558.3 | 1.09 | 23.67
2 | 226800948 | 121302.9 | 1.11 | 23.67
3 | 226133275 | 120521.3 | 1.1 | 23.67
4 | 227041353 | 120961.2 | 1.1 | 23.67
5 | 227264480 | 120732 | 1.11 | 23.67
6 | 227213243 | 121167.9 | 1.09 | 23.67
Averages: | 226958939.1667 | 120873.9333 | 1.1 | 23.67
RSD: | 0.1959%
n: | 6
Summary: | The RSD of the peak areas for six replicate injections of SST Std is less than 2.0%.
The number of Theoretical Plates (USP) for all peaks is greater than 2000
The Assymetry of all peaks were below 2.0
| Name |  |  | Date | Signature
Analysed by:
Reviewed By:

## EFFAVIRENZ
National Quality Control Laboratory
Laboratory Data Calculation Spreadsheet
Please enter the required information in the cells highlighted in green
Analysis Report
Sample Name: | TENOFOVIR/LAMIVUDINE/EFAVIRENZ 300/300/600 MG
Laboratory Ref No: | NDQB201608082 | 29
Active Ingredient: | Tenofovir Disoproxil Fumarate 300mg, Lamivudine 300mg & Efavirenz 600mg
Label Claim: | Tenofovir Disoproxil Fumarate 300mg, Lamivudine 300mg, Efavirenz 600mg
Date Analysis Started: | 2016-09-05
Date Analysis Completed: | 2016-09-30
Analysis Data
Reference Substance: | Effavirenz
Code: | E15-3
% age Purity: | 99.3
% Water content: | 0 | If correction for water content is not needed please enter 0
% Purity corrected for water: | 99.3
Mwt of compound in free base form: | 1 | Enter molecular mass of compound in free base form. If salt conversion is NOT needed, enter 1.
Mwt of compound in salt form: | 1 | Enter molecular mass of compound in salt form. If salt conversion is NOT needed, enter 1.
1 mg of salt is equivalent to | 1 | free base
Initial Standard dilution volume (mL): | 20 |  | Standard A |  | Standard B
1st Dilution Standard transfer Volume (mL: | 10 | Injection | Response: | Normalised Response: | Response: | Normalised Response: |  | Std Response Deviation
1st Dilution Standard Final Volume (mL): | 25 | 1 | 5819403 | 5307555.6062 | 5104547 | 5281367.173
2nd Dilution Standard Transfer Volume (mL): | 1 | 2 | 5889329 | 5371331.2432 | 5148511 | 5326854.0744 |  | 0.4671%
2nd Dilution Standard Final Volume (mL): | 1 | 3 | 5830372 | 5317559.8244 | 5125897 | 5303456.7314
3rd Dilution Standard Volume (mL: | 1 | 4 |  | - |  | -
3rd Dilution Standard Final Volume (mL): | 1 | Average: | 5846368 | 5332148.8913 | 5126318.3333 | 5303892.6596
4th Dilution Standard Transfer Volume (mL): | 1 | Mass of RS (mg): | 13.25 |  | 11.68
4th Dilution Standard Final Volume (mL): | 1 | Mass of WRS as free base (mg): | 13.25 |  | 11.68
Standard Dilution Factor | 50 | Purity correction (mg): | 13.1572 |  | 11.5982
If there are no serial dilutions, or only one dilution, enter 1 in all boxes not used. |  | Concentration (mg/mL): | 0.26314 |  | 0.23196
|  | Desired Concentration (mg/mL): | 0.24
|  | Desired Weight as free base (mg): | 12
|  | Desired Weight as salt (mg): | 12
|  | Average Normalised Response: | 5318020.7754
|  | RSD: | 0.5694%
|  | n: | 6
Analysis Data | Determination of Content of Active Ingredient in the Sample
Label Claim: | Tenofovir Disoproxil Fumarate 300mg, Lamivudine 300mg, Efavirenz 600mg
Each Tablet contains | 600 | Tenofovir Disoproxil Fumarate 300mg, Lamivudine 300mg & Efavirenz 600mg
Average Tablet Content Weight (mg): | 1897.733
Initial Sample dilution Volume (mL): | 100 |  | Powder Weight (mg) | Injection | Response: | Determined Amt (mg) | % Assay
1st Dilution Sample transfer Volume (mL): | 4 | Assay Smp A | 949.55 | 1 | 5235351 | 590.2477 | 98.37%
1st Dilution Sample Final Volume (mL): | 50 |  |  | 2 | 5264627 | 593.5484 | 98.92%
2nd Dilution Sample Transfer Volume (mL): | 1 |  |  | 3 | 5226593 | 589.2603 | 98.21%
2nd Dilution Sample Final Volume (mL): | 1 |  |  | 4 |  | - | -
3rd Dilution Sample Transfer Volume (mL: | 1 | Assay Smp B | 943.45 | 1 | 5177559 | 587.5063 | 97.92%
3rd Dilution Sample Final Volume (mL): | 1 |  |  | 2 | 5275665 | 598.6385 | 99.77%
4th Dilution Sample Transfer Volume (mL): | 1 |  |  | 3 | 5327180 | 604.484 | 100.7%
4th Dilution Sample Final Volume (mL): | 1 |  |  | 4 |  | - | -
Sample Dilution Factor | 1250 | Assay Smp C | 951.97 | 1 | 5208783 | 585.7595 | 97.63%
Desired Sample Weight (mg): | 948.8665 |  |  | 2 | 5248029 | 590.1729 | 98.36%
If there are no serial dilutions, or only one dilution, enter 1 in all boxes not used. |  |  |  | 3 | 5288644 | 594.7404 | 99.12%
|  |  |  | 4 |  | - | -
[5 empty] | Average: | 592.7064 | 98.78%
[5 empty] | RSD: | 0.9953% | 0.9953%
[5 empty] | n: | 9 | 9
Comment: | The content of | Tenofovir Disoproxil Fumarate 300mg, Lamivudine 300mg & Efavirenz 600mg |  | in the sample as a percentage of the stated label claim is |  | 98.78%
DISSOLUTION: | Determination of Active Ingredient Dissolved
Reference Substance: | Effavirenz
Code: | E15-3
% age Purity: | 99.3
% Water content: | 0 | If correction for water content is not needed please enter 0
% Purity corrected for water: | 99.3
Mwt of compound in free base form: | 1 | Enter molecular mass of compound in free base form. If salt convertion is NOT needed, enter 1.
Mwt of compound in salt form: | 1 | Enter molecular mass of compound in salt form. If salt convertion is NOT needed, enter 1.
1 mg of salt is equivalent to | 1 | free base
Initial Standard dilution volume (mL): | 50 |  | Standard A |  | Standard B
1st Dilution Standard transfer Volume (mL: | 1 | Injection | Response: | Normalised Response: | Response: | Normalised Response: |  | Std Response Deviation
1st Dilution Standard Final Volume (mL): | 1 | 1 | 226370424 | 235340179.6055 | 244476054 | 232117646.2769
2nd Dilution Standard Transfer Volume (mL): | 1 | 2 | 227162830 | 236163984.0896 | 245146496 | 232754197.0411 |  | 1.462%
2nd Dilution Standard Final Volume (mL): | 1 | 3 | 226478211 | 235452237.5832 | 245029218 | 232642847.5127
3rd Dilution Standard Volume (mL: | 1 | 4 |  | - |  | -
3rd Dilution Standard Final Volume (mL): | 1 | Average: | 226670488.3333 | 235652133.7594 | 244883922.6667 | 232504896.9436
4th Dilution Standard Transfer Volume (mL): | 1 | Amt of RS (mg): | 29.06 |  | 31.82
4th Dilution Standard Final Volume (mL): | 1 | Amt of RS as free base (mg): | 29.06 |  | 31.82
Standard Dilution Factor | 50 | Purity correction: | 28.8566 |  | 31.5973
If there are no serial dilutions, or only one dilution, enter 1 in all boxes not used. |  | Conc (mg/mL): | 0.57713 |  | 0.63195
|  | Desired Concentration (mg/mL): | 0.6
|  | Desired Weight as free base (mg): | 30
|  | Desired Weight as salt (mg): | 30
|  | Average Normalised Peak Area: | 234078515.3515
|  | RSD: | 0.7519%
|  | n: | 6
Medium Volume (mL): | 1000 | Capsule No. | Response: | Amt Released (mg): | %age Released:
1st Dilution Sample transfer Volume (mL: | 1 | 1 | 228663618 | 586.1203 | 97.69%
1st Dilution Sample Final Volume (mL): | 1 | 2 | 220830091 | 566.0411 | 94.34%
2nd Dilution Sample Transfer Volume (mL): | 1 | 3 | 219509745 | 562.6567 | 93.78%
2nd Dilution Sample Final Volume (mL): | 1 | 4 | 219872880 | 563.5875 | 93.93%
3rd Dilution Sample Transfer Volume (mL: | 1 | 5 | 227262555 | 582.529 | 97.09%
3rd Dilution Sample Final Volume (mL): | 1 | 6 | 227482658 | 583.0932 | 97.18%
4th Dilution Sample Transfer Volume (mL): | 1
4th Dilution Sample Final Volume (mL): | 1 |  | Average: | 574.0046 | 95.67%
Sample Dilution Factor | 1000 |  | RSD: | 1.913% | 1.913%
If there are no serial dilutions, or only one dilution, enter 1 in all boxes not used. |  |  | n: | 6 | 6
Comment: | The amount of | Tenofovir Disoproxil Fumarate 300mg, Lamivudine 300mg & Efavirenz 600mg |  | dissolved as a percentage of the stated label claim is |  | 95.67%
| Name |  |  | Date |  | Signature
Analysed by:
Reviewed By:
5