## Uniformity
Please enter the required information in the cells highlighted in green
Uniformity of Weight Test Report
Sample Name: |  | TENOFOVIR DISOPROXIL FUMARATE, LAMIVUDINE & EFAVIRENZ TABLETS
Laboratory Ref No: |  | NDQB201608083
Active Ingredient: |  | Tenofovir Disoproxil Fumarate 300mg, Lamivudine 300mg & Efavirenz 600mg tablets
Label Claim: |  | Each tablet contains Tenofovir Disoproxil Fumarate 300mg, Lamivudine 300mg & Efavirenz 600mg tablets
Date Analysis Started: |  | 2016-08-23 13:09:00
Date Analysis Completed: |  | #REF!
Analysis Data |  | Uniformity of weight
|  | Tablet weight (mg) | % Deviation
|  | 1889.7 | 0.5183%
|  | 1894.26 | 0.7608%
|  | 1877.71 | -0.1195%
|  | 1870.53 | -0.5014%
|  | 1854.63 | -1.347%
|  | 1887.97 | 0.4263%
|  | 1871.1 | -0.4711%
|  | 1886.14 | 0.3289%
|  | 1901.63 | 1.153%
|  | 1871.63 | -0.4429%
|  | 1900.61 | 1.099%
|  | 1863.86 | -0.8562%
|  | 1901.75 | 1.159%
|  | 1862.27 | -0.9408%
|  | 1909.13 | 1.552%
|  | 1889.37 | 0.5007%
|  | 1872.83 | -0.3791%
|  | 1853.4 | -1.413%
|  | 1885.84 | 0.313%
|  | 1854.77 | -1.34%
| Total | 37599.13
| Average | 1879.9565
| Average | % Deviation from mean
| 1879.9565 | -5% | 1785.9587
|  | 5% | 1973.9543
| Name |  | Date | Signature
Analysed by:
Reviewed By:

## SST TDF
HPLC System Suitability Report
Analysis Data | Assay
Sample(s) | TENOFOVIR/LAMIVUDINE/EFAVIRENZ 300/300/600 MG
Reference Substance: | Tenofovir DF
% age Purity: | 98.8
Weight (mg): | 14.56
Standard Conc (mg/mL): | 100
Injection Number | Peak Areas | Theoretical Plates (USP) | Tailing Factor (Assym) | Retention Times (min)
1 | 22504886 | 42579.7 | 1 | 16.13
2 | 22554182 | 43282.4 | 1.08 | 16.16
3 | 22518449 | 43370.4 | 1.08 | 16.16
4 | 22509713 | 43767.2 | 1.08 | 16.16
5 | 22363776 | 43210.5 | 1.09 | 16.15
6 | 22406796 | 42380.2 | 1.08 | 16.16
Averages: | 22476300.3333 | 43098.4 | 1.0683 | 16.1533
RSD: | 0.3286%
n: | 6
Summary: | The RSD of the peak areas for six replicate injections of SST Std is less than 2.0%.
The number of Theoretical Plates (USP) for all peaks is greater than 2000
The Assymetry of all peaks were below 2.0
Analysis Data | Dissolution
Reference Substance: | Tenofovir DF
% age Purity: | 98.8
Weight (mg): | 14.37
Standard Conc (mg/mL): | 100
Injection Number | Peak Areas | Theoretical Plates (USP) | Tailing Factor (Assym) | Retention Times (min)
1 | 70309229 | 101747.3 | 1.2 | 17.03
2 | 70157702 | 103160 | 1.2 | 17.04
3 | 69877450 | 98949.5 | 1.2 | 17.04
4 | 70180573 | 99129.1 | 1.2 | 17.04
5 | 70297651 | 100492.5 | 1.2 | 17.04
6 | 70246833 | 101960.9 | 1.2 | 17.03
Averages: | 70178239.6667 | 100906.55 | 1.2 | 17.0367
RSD: | 0.2271%
n: | 6
Summary: | The RSD of the peak areas for six replicate injections of SST Std is less than 2.0%.
The number of Theoretical Plates (USP) for all peaks is greater than 2000
The Assymetry of all peaks were below 2.0
| Name |  |  | Date | Signature
Analysed by:
Reviewed By:

## Tenofovir Disoproxil Fumarate
National Quality Control Laboratory
Laboratory Data Calculation Spreadsheet
Please enter the required information in the cells highlighted in green
Analysis Report
Sample Name: | TENOFOVIR/LAMIVUDINE/EFAVIRENZ 300/300/600 MG
Laboratory Ref No: | NDQB201608083 | 29
Active Ingredient: | Tenofovir Disoproxil Fumarate 300mg, Lamivudine 300mg & Efavirenz 600mg
Label Claim: | Tenofovir Disoproxil Fumarate 300mg, Lamivudine 300mg, Efavirenz 600mg
Date Analysis Started: | 2016-09-05
Date Analysis Completed: | 2016-09-30
Analysis Data
Reference Substance: | Tenofovir Disoproxil Fumurate
Code: | T11-8
% age Purity: | 98.8
% Water content: | 0 | If correction for water content is not needed please enter 0
% Purity corrected for water: | 98.8
Mwt of compound in free base form: | 1 | Enter molecular mass of compound in free base form. If salt conversion is NOT needed, enter 1.
Mwt of compound in salt form: | 1 | Enter molecular mass of compound in salt form. If salt conversion is NOT needed, enter 1.
1 mg of salt is equivalent to | 1 | free base
Initial Standard dilution volume (mL): | 50 |  | Standard A |  | Standard B
1st Dilution Standard transfer Volume (mL: | 10 | Injection | Response: | Normalised Response: | Response: | Normalised Response: |  | Std Response Deviation
1st Dilution Standard Final Volume (mL): | 25 | 1 | 22490182 | 23451245.3008 | 23961845 | 23455396.0877
2nd Dilution Standard Transfer Volume (mL): | 1 | 2 | 22418694 | 23376702.4347 | 23972605 | 23465928.6682 |  | 0.09719%
2nd Dilution Standard Final Volume (mL): | 1 | 3 | 22497418 | 23458790.5136 | 23935432 | 23429541.3433
3rd Dilution Standard Volume (mL: | 1 | 4 |  | - |  | -
3rd Dilution Standard Final Volume (mL): | 1 | Average: | 22468764.6667 | 23428912.7497 | 23956627.3333 | 23450288.6997
4th Dilution Standard Transfer Volume (mL): | 1 | Mass of RS (mg): | 14.56 |  | 15.51
4th Dilution Standard Final Volume (mL): | 1 | Mass of WRS as free base (mg): | 14.56 |  | 15.51
Standard Dilution Factor | 125 | Purity correction (mg): | 14.3853 |  | 15.3239
If there are no serial dilutions, or only one dilution, enter 1 in all boxes not used. |  | Concentration (mg/mL): | 0.11508 |  | 0.12259
|  | Desired Concentration (mg/mL): | 0.12
|  | Desired Weight as free base (mg): | 15
|  | Desired Weight as salt (mg): | 15
|  | Average Normalised Response: | 23439600.7247
|  | RSD: | 0.1415%
|  | n: | 6
Analysis Data | Determination of Content of Active Ingredient in the Sample
Label Claim: | Tenofovir Disoproxil Fumarate 300mg, Lamivudine 300mg, Efavirenz 600mg
Each Tablet contains | 300 | Tenofovir Disoproxil Fumarate 300mg, Lamivudine 300mg & Efavirenz 600mg
Average Tablet Content Weight (mg): | 1879.9565
Initial Sample dilution Volume (mL): | 100 |  | Powder Weight (mg) | Injection | Response: | Determined Amt (mg) | % Assay
1st Dilution Sample transfer Volume (mL): | 4 | Assay Smp A | 904.69 | 1 | 22361134 | 297.3602 | 99.12%
1st Dilution Sample Final Volume (mL): | 50 |  |  | 2 | 22290666 | 296.4231 | 98.81%
2nd Dilution Sample Transfer Volume (mL): | 1 |  |  | 3 | 22139696 | 294.4155 | 98.14%
2nd Dilution Sample Final Volume (mL): | 1 |  |  | 4 |  | - | -
3rd Dilution Sample Transfer Volume (mL: | 1 | Assay Smp B | 894.36 | 1 | 21707211 | 291.9984 | 97.33%
3rd Dilution Sample Final Volume (mL): | 1 |  |  | 2 | 21606978 | 290.6501 | 96.88%
4th Dilution Sample Transfer Volume (mL): | 1 |  |  | 3 | 21699036 | 291.8885 | 97.3%
4th Dilution Sample Final Volume (mL): | 1 |  |  | 4 |  | - | -
Sample Dilution Factor | 1250 | Assay Smp C | 902.22 | 1 | 21761109 | 290.1733 | 96.72%
Desired Sample Weight (mg): | 939.9782 |  |  | 2 | 21701012 | 289.3719 | 96.46%
If there are no serial dilutions, or only one dilution, enter 1 in all boxes not used. |  |  |  | 3 | 21760753 | 290.1685 | 96.72%
|  |  |  | 4 |  | - | -
[5 empty] | Average: | 292.4944 | 97.5%
[5 empty] | RSD: | 0.9921% | 0.9921%
[5 empty] | n: | 9 | 9
Comment: | The content of | Tenofovir Disoproxil Fumarate 300mg, Lamivudine 300mg & Efavirenz 600mg |  | in the sample as a percentage of the stated label claim is |  | 97.5%
DISSOLUTION: | Determination of Active Ingredient Dissolved
Reference Substance: | Tenofovir Disoproxil Fumurate
Code: | T11-8
% age Purity: | 98.8
% Water content: | 0 | If correction for water content is not needed please enter 0
% Purity corrected for water: | 98.8
Mwt of compound in free base form: | 1 | Enter molecular mass of compound in free base form. If salt convertion is NOT needed, enter 1.
Mwt of compound in salt form: | 1 | Enter molecular mass of compound in salt form. If salt convertion is NOT needed, enter 1.
1 mg of salt is equivalent to | 1 | free base
Initial Standard dilution volume (mL): | 50 |  | Standard A |  | Standard B
1st Dilution Standard transfer Volume (mL: | 1 | Injection | Response: | Normalised Response: | Response: | Normalised Response: |  | Std Response Deviation
1st Dilution Standard Final Volume (mL): | 1 | 1 | 69923567 | 73875617.0074 | 74974527 | 74788254.3877
2nd Dilution Standard Transfer Volume (mL): | 1 | 2 | 70256073 | 74226916.1039 | 75086769 | 74900217.5249 |  | 1.193%
2nd Dilution Standard Final Volume (mL): | 1 | 3 | 69904126 | 73855077.2105 | 74955825 | 74769598.8525
3rd Dilution Standard Volume (mL: | 1 | 4 |  | - |  | -
3rd Dilution Standard Final Volume (mL): | 1 | Average: | 70027922 | 73985870.1073 | 75005707 | 74819356.9217
4th Dilution Standard Transfer Volume (mL): | 1 | Amt of RS (mg): | 14.37 |  | 15.22
4th Dilution Standard Final Volume (mL): | 1 | Amt of RS as free base (mg): | 14.37 |  | 15.22
Standard Dilution Factor | 50 | Purity correction: | 14.1976 |  | 15.0374
If there are no serial dilutions, or only one dilution, enter 1 in all boxes not used. |  | Conc (mg/mL): | 0.28395 |  | 0.30075
|  | Desired Concentration (mg/mL): | 0.3
|  | Desired Weight as free base (mg): | 15
|  | Desired Weight as salt (mg): | 15
|  | Average Normalised Peak Area: | 74402613.5145
|  | RSD: | 0.6416%
|  | n: | 6
Medium Volume (mL): | 1000 | Capsule No. | Response: | Amt Released (mg): | %age Released:
1st Dilution Sample transfer Volume (mL: | 1 | 1 | 73314253 | 295.6116 | 98.54%
1st Dilution Sample Final Volume (mL): | 1 | 2 | 73251426 | 295.3583 | 98.45%
2nd Dilution Sample Transfer Volume (mL): | 1 | 3 | 71101947 | 286.6913 | 95.56%
2nd Dilution Sample Final Volume (mL): | 1 | 4 | 70867823 | 285.7473 | 95.25%
3rd Dilution Sample Transfer Volume (mL: | 1 | 5 | 73014158 | 294.4016 | 98.13%
3rd Dilution Sample Final Volume (mL): | 1 | 6 | 71093071 | 286.6555 | 95.55%
4th Dilution Sample Transfer Volume (mL): | 1
4th Dilution Sample Final Volume (mL): | 1 |  | Average: | 290.7443 | 96.91%
Sample Dilution Factor | 1000 |  | RSD: | 1.66% | 1.66%
If there are no serial dilutions, or only one dilution, enter 1 in all boxes not used. |  |  | n: | 6 | 6
Comment: | The amount of | Tenofovir Disoproxil Fumarate 300mg, Lamivudine 300mg & Efavirenz 600mg |  | dissolved as a percentage of the stated label claim is |  | 96.91%
| Name |  |  | Date |  | Signature
Analysed by:
Reviewed By:
5

## SST lam
HPLC System Suitability Report
Analysis Data | Assay
Sample(s) | TENOFOVIR/LAMIVUDINE/EFAVIRENZ 300/300/600 MG
Reference Substance: | Lamivudine
% age Purity: | 100
Weight (mg): | 14.53
Standard Conc (mg/mL): | 0.11624
Injection Number | Peak Areas | Theoretical Plates (USP) | Tailing Factor (Assym) | Retention Times (min)
1 | 42614632 | 5951.6 | 1.18 | 4.67
2 | 42534256 | 5874.7 | 1.2 | 4.66
3 | 42666373 | 5877.1 | 1.21 | 4.66
4 | 42244303 | 5875 | 1.21 | 4.65
5 | 42077838 | 5904 | 1.21 | 4.65
6 | 42165522 | 5900.9 | 1.2 | 4.66
Averages: | 42383820.6667 | 5897.2167 | 1.2017 | 4.6583
RSD: | 0.5936%
n: | 6
Summary: | The RSD of the peak areas for six replicate injections of SST Std is less than 2.0%.
The number of Theoretical Plates (USP) for all peaks is greater than 2000
The Assymetry of all peaks were below 2.0
Analysis Data | Dissolution
Reference Substance: | Lamivudine
% age Purity: | 100
Weight (mg): | 14.64
Standard Conc (mg/mL): | 0.2928
Injection Number | Peak Areas | Theoretical Plates (USP) | Tailing Factor (Assym) | Retention Times (min)
1 | 103423348 | 64827.3 | 1.1 | 8.78
2 | 103333666 | 64987.3 | 1.1 | 8.78
3 | 103249741 | 64712.7 | 1.2 | 8.77
4 | 103622652 | 63861.4 | 1.1 | 8.77
5 | 103818340 | 62704.5 | 1.2 | 8.78
6 | 103939874 | 64245.3 | 1.1 | 8.78
Averages: | 103564603.5 | 64223.0833 | 1.1333 | 8.7767
RSD: | 0.2665%
n: | 6
Summary: | The RSD of the peak areas for six replicate injections of SST Std is less than 2.0%.
The number of Theoretical Plates (USP) for all peaks is greater than 2000
The Assymetry of all peaks were below 2.0
| Name |  |  | Date | Signature
Analysed by:
Reviewed By:

## Lamivudine
National Quality Control Laboratory
Laboratory Data Calculation Spreadsheet
Please enter the required information in the cells highlighted in green
Analysis Report
Sample Name: | TENOFOVIR/LAMIVUDINE/EFAVIRENZ 300/300/600 MG
Laboratory Ref No: | NDQB201608083 | 29
Active Ingredient: | Tenofovir Disoproxil Fumarate 300mg, Lamivudine 300mg & Efavirenz 600mg
Label Claim: | Tenofovir Disoproxil Fumarate 300mg, Lamivudine 300mg, Efavirenz 600mg
Date Analysis Started: | 2016-09-05
Date Analysis Completed: | 2016-09-30
Analysis Data
Reference Substance: | Lamivudine
Code: | L3-10
% age Purity: | 100
% Water content: | 0 | If correction for water content is not needed please enter 0
% Purity corrected for water: | 100
Mwt of compound in free base form: | 1 | Enter molecular mass of compound in free base form. If salt conversion is NOT needed, enter 1.
Mwt of compound in salt form: | 1 | Enter molecular mass of compound in salt form. If salt conversion is NOT needed, enter 1.
1 mg of salt is equivalent to | 1 | free base
Initial Standard dilution volume (mL): | 50 |  | Standard A |  | Standard B
1st Dilution Standard transfer Volume (mL: | 10 | Injection | Response: | Normalised Response: | Response: | Normalised Response: |  | Std Response Deviation
1st Dilution Standard Final Volume (mL): | 25 | 1 | 42473155 | 43847028.5616 | 45405966 | 44867555.336
2nd Dilution Standard Transfer Volume (mL): | 1 | 2 | 42648379 | 44027920.5093 | 45519356 | 44979600.7905 |  | 1.857%
2nd Dilution Standard Final Volume (mL): | 1 | 3 | 42727149 | 44109238.4721 | 45017123 | 44483323.1225
3rd Dilution Standard Volume (mL: | 1 | 4 |  | - |  | -
3rd Dilution Standard Final Volume (mL): | 1 | Average: | 42616227.6667 | 43994729.181 | 45314148.3333 | 44776826.4163
4th Dilution Standard Transfer Volume (mL): | 1 | Mass of RS (mg): | 14.53 |  | 15.18
4th Dilution Standard Final Volume (mL): | 1 | Mass of WRS as free base (mg): | 14.53 |  | 15.18
Standard Dilution Factor | 125 | Purity correction (mg): | 14.53 |  | 15.18
If there are no serial dilutions, or only one dilution, enter 1 in all boxes not used. |  | Concentration (mg/mL): | 0.11624 |  | 0.12144
|  | Desired Concentration (mg/mL): | 0.12
|  | Desired Weight as free base (mg): | 15
|  | Desired Weight as salt (mg): | 15
|  | Average Normalised Response: | 44385777.7987
|  | RSD: | 1.051%
|  | n: | 6
Analysis Data | Determination of Content of Active Ingredient in the Sample
Label Claim: | Tenofovir Disoproxil Fumarate 300mg, Lamivudine 300mg, Efavirenz 600mg
Each Tablet contains | 300 | Tenofovir Disoproxil Fumarate 300mg, Lamivudine 300mg & Efavirenz 600mg
Average Tablet Content Weight (mg): | 1879.9565
Initial Sample dilution Volume (mL): | 100 |  | Powder Weight (mg) | Injection | Response: | Determined Amt (mg) | % Assay
1st Dilution Sample transfer Volume (mL): | 4 | Assay Smp A | 904.69 | 1 | 40104375 | 281.6354 | 93.88%
1st Dilution Sample Final Volume (mL): | 50 |  |  | 2 | 40084374 | 281.4949 | 93.83%
2nd Dilution Sample Transfer Volume (mL): | 1 |  |  | 3 | 39640706 | 278.3792 | 92.79%
2nd Dilution Sample Final Volume (mL): | 1 |  |  | 4 |  | - | -
3rd Dilution Sample Transfer Volume (mL: | 1 | Assay Smp B | 894.36 | 1 | 40498993 | 287.6915 | 95.9%
3rd Dilution Sample Final Volume (mL): | 1 |  |  | 2 | 40409491 | 287.0557 | 95.69%
4th Dilution Sample Transfer Volume (mL): | 1 |  |  | 3 | 40489026 | 287.6207 | 95.87%
4th Dilution Sample Final Volume (mL): | 1 |  |  | 4 |  | - | -
Sample Dilution Factor | 1250 | Assay Smp C | 902.22 | 1 | 40387710 | 284.4016 | 94.8%
Desired Sample Weight (mg): | 939.9782 |  |  | 2 | 40510949 | 285.2694 | 95.09%
If there are no serial dilutions, or only one dilution, enter 1 in all boxes not used. |  |  |  | 3 | 40224201 | 283.2502 | 94.42%
|  |  |  | 4 |  | - | -
[5 empty] | Average: | 284.0887 | 94.7%
[5 empty] | RSD: | 1.126% | 1.126%
[5 empty] | n: | 9 | 9
Comment: | The content of | Tenofovir Disoproxil Fumarate 300mg, Lamivudine 300mg & Efavirenz 600mg |  | in the sample as a percentage of the stated label claim is |  | 94.7%
DISSOLUTION: | Determination of Active Ingredient Dissolved
Reference Substance: | Lamivudine
Code: | L3-10
% age Purity: | 100
% Water content: | 0 | If correction for water content is not needed please enter 0
% Purity corrected for water: | 100
Mwt of compound in free base form: | 1 | Enter molecular mass of compound in free base form. If salt convertion is NOT needed, enter 1.
Mwt of compound in salt form: | 1 | Enter molecular mass of compound in salt form. If salt convertion is NOT needed, enter 1.
1 mg of salt is equivalent to | 1 | free base
Initial Standard dilution volume (mL): | 50 |  | Standard A |  | Standard B
1st Dilution Standard transfer Volume (mL: | 1 | Injection | Response: | Normalised Response: | Response: | Normalised Response: |  | Std Response Deviation
1st Dilution Standard Final Volume (mL): | 1 | 1 | 103252926 | 105791932.377 | 107573142 | 106931552.6839
2nd Dilution Standard Transfer Volume (mL): | 1 | 2 | 103521497 | 106067107.582 | 107844690 | 107201481.1133 |  | 1.229%
2nd Dilution Standard Final Volume (mL): | 1 | 3 | 102864528 | 105393983.6066 | 107543386 | 106901974.1551
3rd Dilution Standard Volume (mL: | 1 | 4 |  | - |  | -
3rd Dilution Standard Final Volume (mL): | 1 | Average: | 103212983.6667 | 105751007.8552 | 107653739.3333 | 107011669.3174
4th Dilution Standard Transfer Volume (mL): | 1 | Amt of RS (mg): | 14.64 |  | 15.09
4th Dilution Standard Final Volume (mL): | 1 | Amt of RS as free base (mg): | 14.64 |  | 15.09
Standard Dilution Factor | 50 | Purity correction: | 14.64 |  | 15.09
If there are no serial dilutions, or only one dilution, enter 1 in all boxes not used. |  | Conc (mg/mL): | 0.2928 |  | 0.3018
|  | Desired Concentration (mg/mL): | 0.3
|  | Desired Weight as free base (mg): | 15
|  | Desired Weight as salt (mg): | 15
|  | Average Normalised Peak Area: | 106381338.5863
|  | RSD: | 0.6866%
|  | n: | 6
Medium Volume (mL): | 1000 | Capsule No. | Response: | Amt Released (mg): | %age Released:
1st Dilution Sample transfer Volume (mL: | 1 | 1 | 107418552 | 302.925 | 101%
1st Dilution Sample Final Volume (mL): | 1 | 2 | 107402341 | 302.8793 | 101%
2nd Dilution Sample Transfer Volume (mL): | 1 | 3 | 108372893 | 305.6163 | 101.9%
2nd Dilution Sample Final Volume (mL): | 1 | 4 | 108143112 | 304.9683 | 101.7%
3rd Dilution Sample Transfer Volume (mL: | 1 | 5 | 106949127 | 301.6012 | 100.5%
3rd Dilution Sample Final Volume (mL): | 1 | 6 | 108492702 | 305.9541 | 102%
4th Dilution Sample Transfer Volume (mL): | 1
4th Dilution Sample Final Volume (mL): | 1 |  | Average: | 303.9907 | 101.3%
Sample Dilution Factor | 1000 |  | RSD: | 0.5798% | 0.5798%
If there are no serial dilutions, or only one dilution, enter 1 in all boxes not used. |  |  | n: | 6 | 6
Comment: | The amount of | Tenofovir Disoproxil Fumarate 300mg, Lamivudine 300mg & Efavirenz 600mg |  | dissolved as a percentage of the stated label claim is |  | 101.3%
| Name |  |  | Date |  | Signature
Analysed by:
Reviewed By:
5

## SST Efav
HPLC System Suitability Report
Analysis Data | Assay
Sample(s) | TENOFOVIR/LAMIVUDINE/EFAVIRENZ 300/300/600 MG
Reference Substance: | Efavirenz
% age Purity: | 99.3
Weight (mg): | 30.34
Standard Conc (mg/mL): | 0.24272
Injection Number | Peak Areas | Theoretical Plates (USP) | Tailing Factor (Assym) | Retention Times (min)
1 | 10481591 | 527081.5 | 1.05 | 25.34
2 | 10499078 | 526439.3 | 1.09 | 25.35
3 | 10501403 | 532297.1 | 1.06 | 25.35
4 | 10494615 | 533827.6 | 1.07 | 25.35
5 | 10450804 | 534501.3 | 1.08 | 25.35
6 | 10460146 | 534408.1 | 1.06 | 25.35
Averages: | 10481272.8333 | 531425.8167 | 1.0683 | 25.3483
RSD: | 0.2035%
n: | 6
Summary: | The RSD of the peak areas for six replicate injections of SST Std is less than 2.0%.
The number of Theoretical Plates (USP) for all peaks is greater than 2000
The Assymetry of all peaks were below 2.0
Analysis Data | Dissolution
Reference Substance: | Efavirenz
% age Purity: | 99.3
Weight (mg): | 29.06
Standard Conc (mg/mL): | 0.5812
Injection Number | Peak Areas | Theoretical Plates (USP) | Tailing Factor (Assym) | Retention Times (min)
1 | 227300336 | 120558.3 | 1.09 | 23.67
2 | 226800948 | 121302.9 | 1.11 | 23.67
3 | 226133275 | 120521.3 | 1.1 | 23.67
4 | 227041353 | 120961.2 | 1.1 | 23.67
5 | 227264480 | 120732 | 1.11 | 23.67
6 | 227213243 | 121167.9 | 1.09 | 23.67
Averages: | 226958939.1667 | 120873.9333 | 1.1 | 23.67
RSD: | 0.1959%
n: | 6
Summary: | The RSD of the peak areas for six replicate injections of SST Std is less than 2.0%.
The number of Theoretical Plates (USP) for all peaks is greater than 2000
The Assymetry of all peaks were below 2.0
| Name |  |  | Date | Signature
Analysed by:
Reviewed By:

## EFFAVIRENZ
National Quality Control Laboratory
Laboratory Data Calculation Spreadsheet
Please enter the required information in the cells highlighted in green
Analysis Report
Sample Name: | TENOFOVIR/LAMIVUDINE/EFAVIRENZ 300/300/600 MG
Laboratory Ref No: | NDQB201608083 | 29
Active Ingredient: | Tenofovir Disoproxil Fumarate 300mg, Lamivudine 300mg & Efavirenz 600mg
Label Claim: | Tenofovir Disoproxil Fumarate 300mg, Lamivudine 300mg, Efavirenz 600mg
Date Analysis Started: | 2016-09-05
Date Analysis Completed: | 2016-09-30
Analysis Data
Reference Substance: | Effavirenz
Code: | E15-3
% age Purity: | 99.3
% Water content: | 0 | If correction for water content is not needed please enter 0
% Purity corrected for water: | 99.3
Mwt of compound in free base form: | 1 | Enter molecular mass of compound in free base form. If salt conversion is NOT needed, enter 1.
Mwt of compound in salt form: | 1 | Enter molecular mass of compound in salt form. If salt conversion is NOT needed, enter 1.
1 mg of salt is equivalent to | 1 | free base
Initial Standard dilution volume (mL): | 50 |  | Standard A |  | Standard B
1st Dilution Standard transfer Volume (mL: | 10 | Injection | Response: | Normalised Response: | Response: | Normalised Response: |  | Std Response Deviation
1st Dilution Standard Final Volume (mL): | 25 | 1 | 10499654 | 10455177.6742 | 10902275 | 10400185.2564
2nd Dilution Standard Transfer Volume (mL): | 1 | 2 | 10497910 | 10453441.0617 | 10900651 | 10398636.0475 |  | 0.634%
2nd Dilution Standard Final Volume (mL): | 1 | 3 | 10506743 | 10462236.6453 | 10882680 | 10381492.678
3rd Dilution Standard Volume (mL: | 1 | 4 |  | - |  | -
3rd Dilution Standard Final Volume (mL): | 1 | Average: | 10501435.6667 | 10456951.7937 | 10895202 | 10393437.994
4th Dilution Standard Transfer Volume (mL): | 1 | Mass of RS (mg): | 30.34 |  | 31.67
4th Dilution Standard Final Volume (mL): | 1 | Mass of WRS as free base (mg): | 30.34 |  | 31.67
Standard Dilution Factor | 125 | Purity correction (mg): | 30.1276 |  | 31.4483
If there are no serial dilutions, or only one dilution, enter 1 in all boxes not used. |  | Concentration (mg/mL): | 0.24102 |  | 0.25159
|  | Desired Concentration (mg/mL): | 0.24
|  | Desired Weight as free base (mg): | 30
|  | Desired Weight as salt (mg): | 30
|  | Average Normalised Response: | 10425194.8939
|  | RSD: | 0.3407%
|  | n: | 6
Analysis Data | Determination of Content of Active Ingredient in the Sample
Label Claim: | Tenofovir Disoproxil Fumarate 300mg, Lamivudine 300mg, Efavirenz 600mg
Each Tablet contains | 600 | Tenofovir Disoproxil Fumarate 300mg, Lamivudine 300mg & Efavirenz 600mg
Average Tablet Content Weight (mg): | 1879.9565
Initial Sample dilution Volume (mL): | 100 |  | Powder Weight (mg) | Injection | Response: | Determined Amt (mg) | % Assay
1st Dilution Sample transfer Volume (mL): | 4 | Assay Smp A | 904.69 | 1 | 9525673 | 569.6141 | 94.94%
1st Dilution Sample Final Volume (mL): | 50 |  |  | 2 | 9533621 | 570.0894 | 95.01%
2nd Dilution Sample Transfer Volume (mL): | 1 |  |  | 3 | 9491462 | 567.5684 | 94.59%
2nd Dilution Sample Final Volume (mL): | 1 |  |  | 4 |  | - | -
3rd Dilution Sample Transfer Volume (mL: | 1 | Assay Smp B | 894.36 | 1 | 9662513 | 584.4705 | 97.41%
3rd Dilution Sample Final Volume (mL): | 1 |  |  | 2 | 9646363 | 583.4936 | 97.25%
4th Dilution Sample Transfer Volume (mL): | 1 |  |  | 3 | 9719714 | 587.9305 | 97.99%
4th Dilution Sample Final Volume (mL): | 1 |  |  | 4 |  | - | -
Sample Dilution Factor | 1250 | Assay Smp C | 902.22 | 1 | 9439391 | 566 | 94.33%
Desired Sample Weight (mg): | 939.9782 |  |  | 2 | 9434083 | 565.6817 | 94.28%
If there are no serial dilutions, or only one dilution, enter 1 in all boxes not used. |  |  |  | 3 | 9468557 | 567.7488 | 94.62%
|  |  |  | 4 |  | - | -
[5 empty] | Average: | 573.6219 | 95.6%
[5 empty] | RSD: | 1.56% | 1.56%
[5 empty] | n: | 9 | 9
Comment: | The content of | Tenofovir Disoproxil Fumarate 300mg, Lamivudine 300mg & Efavirenz 600mg |  | in the sample as a percentage of the stated label claim is |  | 95.6%
DISSOLUTION: | Determination of Active Ingredient Dissolved
Reference Substance: | Effavirenz
Code: | E15-3
% age Purity: | 99.3
% Water content: | 0 | If correction for water content is not needed please enter 0
% Purity corrected for water: | 99.3
Mwt of compound in free base form: | 1 | Enter molecular mass of compound in free base form. If salt convertion is NOT needed, enter 1.
Mwt of compound in salt form: | 1 | Enter molecular mass of compound in salt form. If salt convertion is NOT needed, enter 1.
1 mg of salt is equivalent to | 1 | free base
Initial Standard dilution volume (mL): | 50 |  | Standard A |  | Standard B
1st Dilution Standard transfer Volume (mL: | 1 | Injection | Response: | Normalised Response: | Response: | Normalised Response: |  | Std Response Deviation
1st Dilution Standard Final Volume (mL): | 1 | 1 | 226370424 | 235340179.6055 | 244476054 | 232117646.2769
2nd Dilution Standard Transfer Volume (mL): | 1 | 2 | 227162830 | 236163984.0896 | 245146496 | 232754197.0411 |  | 1.462%
2nd Dilution Standard Final Volume (mL): | 1 | 3 | 226478211 | 235452237.5832 | 245029218 | 232642847.5127
3rd Dilution Standard Volume (mL: | 1 | 4 |  | - |  | -
3rd Dilution Standard Final Volume (mL): | 1 | Average: | 226670488.3333 | 235652133.7594 | 244883922.6667 | 232504896.9436
4th Dilution Standard Transfer Volume (mL): | 1 | Amt of RS (mg): | 29.06 |  | 31.82
4th Dilution Standard Final Volume (mL): | 1 | Amt of RS as free base (mg): | 29.06 |  | 31.82
Standard Dilution Factor | 50 | Purity correction: | 28.8566 |  | 31.5973
If there are no serial dilutions, or only one dilution, enter 1 in all boxes not used. |  | Conc (mg/mL): | 0.57713 |  | 0.63195
|  | Desired Concentration (mg/mL): | 0.6
|  | Desired Weight as free base (mg): | 30
|  | Desired Weight as salt (mg): | 30
|  | Average Normalised Peak Area: | 234078515.3515
|  | RSD: | 0.7519%
|  | n: | 6
Medium Volume (mL): | 1000 | Capsule No. | Response: | Amt Released (mg): | %age Released:
1st Dilution Sample transfer Volume (mL: | 1 | 1 | 225730828 | 578.6029 | 96.43%
1st Dilution Sample Final Volume (mL): | 1 | 2 | 225283819 | 577.4571 | 96.24%
2nd Dilution Sample Transfer Volume (mL): | 1 | 3 | 226400590 | 580.3196 | 96.72%
2nd Dilution Sample Final Volume (mL): | 1 | 4 | 225792504 | 578.7609 | 96.46%
3rd Dilution Sample Transfer Volume (mL: | 1 | 5 | 224665504 | 575.8722 | 95.98%
3rd Dilution Sample Final Volume (mL): | 1 | 6 | 226469874 | 580.4972 | 96.75%
4th Dilution Sample Transfer Volume (mL): | 1
4th Dilution Sample Final Volume (mL): | 1 |  | Average: | 578.585 | 96.43%
Sample Dilution Factor | 1000 |  | RSD: | 0.3026% | 0.3026%
If there are no serial dilutions, or only one dilution, enter 1 in all boxes not used. |  |  | n: | 6 | 6
Comment: | The amount of | Tenofovir Disoproxil Fumarate 300mg, Lamivudine 300mg & Efavirenz 600mg |  | dissolved as a percentage of the stated label claim is |  | 96.43%
| Name |  |  | Date |  | Signature
Analysed by:
Reviewed By:
5