## SST lam
HPLC System Suitability Report
Analysis Data | Assay
Sample(s) | TENOFOVIR/LAMIVUDINE/EFAVIRENZ 300/300/600 MG
Reference Substance: | Lamivudine
% age Purity: | 99.3
Weight (mg): | 12.88
Standard Conc (mg/mL): | 0.10304
Injection Number | Peak Areas | Theoretical Plates (USP) | Tailing Factor (Assym) | Retention Times (min)
1 | 63300872 | 12918.6 | 1.1 | 2.2
2 | 63663008 | 12962.5 | 1.1 | 2.2
3 | 63581162 | 12960.9 | 1.1 | 2.2
4 | 63614962 | 12910 | 1.1 | 2.2
5 | 63656327 | 12913.8 | 1.1 | 2.2
6 | 63620558 | 12978 | 1.1 | 2.2
Averages: | 63572814.8 | 12940.633 | 1.1 | 2.2
RSD: | 0.2147%
n: | 6
Summary: | The RSD of the peak areas for six replicate injections of SST Std is less than 2.0%.
The number of Theoretical Plates (USP) for all peaks is greater than 2000
The Assymetry of all peaks were below 2.0
Analysis Data | Dissolution
Reference Substance: | Lamivudine
% age Purity: | 100
Weight (mg): | 14.64
Standard Conc (mg/mL): | 0.2928
Injection Number | Peak Areas | Theoretical Plates (USP) | Tailing Factor (Assym) | Retention Times (min)
1 | 103423348 | 64827.3 | 1.1 | 8.78
2 | 103333666 | 64987.3 | 1.1 | 8.78
3 | 103249741 | 64712.7 | 1.2 | 8.77
4 | 103622652 | 63861.4 | 1.1 | 8.77
5 | 103818340 | 62704.5 | 1.2 | 8.78
6 | 103939874 | 64245.3 | 1.1 | 8.78
Averages: | 103564603.5 | 64223.0833 | 1.1333 | 8.7767
RSD: | 0.2665%
n: | 6
Summary: | The RSD of the peak areas for six replicate injections of SST Std is less than 2.0%.
The number of Theoretical Plates (USP) for all peaks is greater than 2000
The Assymetry of all peaks were below 2.0
| Name |  |  | Date | Signature
Analysed by: | RUTTO KENNEDY |  |  | 25/11/2016
Reviewed By:

## SST TDF
HPLC System Suitability Report
Analysis Data | Assay
Sample(s) | TENOFOVIR/LAMIVUDINE/EFAVIRENZ 300/300/600 MG
Reference Substance: | Tenofovir DF
% age Purity: | 98.8
Weight (mg): | 13.02
Standard Conc (mg/mL): | 0.10416
Injection Number | Peak Areas | Theoretical Plates (USP) | Tailing Factor (Assym) | Retention Times (min)
1 | 24445836 | 126092 | 1.1 | 6.7
2 | 24571964 | 126076.8 | 1.1 | 6.7
3 | 24542748 | 126155.6 | 1.1 | 6.7
4 | 24555202 | 126069.2 | 1.1 | 6.7
5 | 24523572 | 126026.1 | 1.1 | 6.7
6 | 24561224 | 124979.7 | 1.1 | 6.7
Averages: | 24533424.33 | 125899.9 | 1.1 | 6.7
RSD: | 0.1876%
n: | 6
Summary: | The RSD of the peak areas for six replicate injections of SST Std is less than 2.0%.
The number of Theoretical Plates (USP) for all peaks is greater than 2000
The Assymetry of all peaks were below 2.0
Analysis Data | Dissolution
Reference Substance: | Tenofovir DF
% age Purity: | 98.8
Weight (mg): | 14.37
Standard Conc (mg/mL): | 0.2874
Injection Number | Peak Areas | Theoretical Plates (USP) | Tailing Factor (Assym) | Retention Times (min)
1 | 70309229 | 101747.3 | 1.2 | 17.03
2 | 70157702 | 103160 | 1.2 | 17.04
3 | 69877450 | 98949.5 | 1.2 | 17.04
4 | 70180573 | 99129.1 | 1.2 | 17.04
5 | 70297651 | 100492.5 | 1.2 | 17.04
6 | 70246833 | 101960.9 | 1.2 | 17.03
Averages: | 70178239.6667 | 100906.55 | 1.2 | 17.0367
RSD: | 0.2271%
n: | 6
Summary: | The RSD of the peak areas for six replicate injections of SST Std is less than 2.0%.
The number of Theoretical Plates (USP) for all peaks is greater than 2000
The Assymetry of all peaks were below 2.0
| Name |  |  | Date | Signature
Analysed by: | RUTTO KENNEDY |  |  | 25/11/2016
Reviewed By:

## SST Efav
HPLC System Suitability Report
Analysis Data | Assay
Sample(s) | TENOFOVIR/LAMIVUDINE/EFAVIRENZ 300/300/600 MG
Reference Substance: | Efavirenz
% age Purity: | 99.7
Weight (mg): | 24.24
Standard Conc (mg/mL): | 0.19392
Injection Number | Peak Areas | Theoretical Plates (USP) | Tailing Factor (Assym) | Retention Times (min)
1 | 9534779 | 103224.6 | 1.1 | 7.8
2 | 9602763 | 103259.3 | 1.1 | 7.8
3 | 9569240 | 102783.2 | 1 | 7.8
4 | 9577048 | 102789.7 | 1 | 7.8
5 | 9600462 | 102604.9 | 1.1 | 7.8
6 | 9589961 | 102940.5 | 1 | 7.8
Averages: | 9579042.1667 | 102933.7 | 1.05 | 7.8
RSD: | 0.2641%
n: | 6
Summary: | The RSD of the peak areas for six replicate injections of SST Std is less than 2.0%.
The number of Theoretical Plates (USP) for all peaks is greater than 2000
The Assymetry of all peaks were below 2.0
Analysis Data | Dissolution
Reference Substance: | Efavirenz
% age Purity: | 99.3
Weight (mg): | 29.06
Standard Conc (mg/mL): | 0.5812
Injection Number | Peak Areas | Theoretical Plates (USP) | Tailing Factor (Assym) | Retention Times (min)
1 | 227300336 | 120558.3 | 1.09 | 23.67
2 | 226800948 | 121302.9 | 1.11 | 23.67
3 | 226133275 | 120521.3 | 1.1 | 23.67
4 | 227041353 | 120961.2 | 1.1 | 23.67
5 | 227264480 | 120732 | 1.11 | 23.67
6 | 227213243 | 121167.9 | 1.09 | 23.67
Averages: | 226958939.1667 | 120873.9333 | 1.1 | 23.67
RSD: | 0.1959%
n: | 6
Summary: | The RSD of the peak areas for six replicate injections of SST Std is less than 2.0%.
The number of Theoretical Plates (USP) for all peaks is greater than 2000
The Assymetry of all peaks were below 2.0
| Name |  |  | Date | Signature
Analysed by: | RUTTO KENNEDY |  |  | 25/11/2016
Reviewed By:

## Uniformity
Please enter the required information in the cells highlighted in green
Uniformity of Weight Test Report
Sample Name: |  | TENOFOVIR DISOPROXIL FUMARATE, LAMIVUDINE & EFAVIRENZ TABLETS
Laboratory Ref No: |  | NDQB201608084
Active Ingredient: |  | Tenofovir Disoproxil Fumarate 300mg, Lamivudine 300mg & Efavirenz 600mg tablets
Label Claim: |  | Each film coated tablet contains Tenofovir Disoproxil Fumarate 300mg, Lamivudine 300mg & Efavirenz 600mg tablets
Date Analysis Started: |  | 2016-09-01 10:42:04
Date Analysis Completed: |  | #REF!
Analysis Data |  | Uniformity of weight
|  | Tablet weight (mg) | % Deviation
|  | 1870.34 | -2.211%
|  | 1885.53 | -1.417%
|  | 1879.27 | -1.745%
|  | 1933.54 | 1.093%
|  | 1872.94 | -2.076%
|  | 1911.67 | -0.05058%
|  | 1918.14 | 0.2877%
|  | 1934.53 | 1.145%
|  | 1913.28 | 0.03359%
|  | 1950.75 | 1.993%
|  | 1941.32 | 1.5%
|  | 1945.14 | 1.699%
|  | 1949.56 | 1.93%
|  | 1881.98 | -1.603%
|  | 1913.44 | 0.04196%
|  | 1888.2 | -1.278%
|  | 1900.83 | -0.6173%
|  | 1901.61 | -0.5766%
|  | 1920.36 | 0.4038%
|  | 1940.32 | 1.447%
| Total | 38252.75
| Average | 1912.6375
| Average | % Deviation from mean
| 1912.6375 | -5% | 1817.0056
|  | 5% | 2008.2694
| Name |  | Date | Signature
Analysed by:
Reviewed By:

## Tenofovir disoproxil fumarate
National Quality Control Laboratory
Laboratory Data Calculation Spreadsheet
Please enter the required information in the cells highlighted in green
Analysis Report
Sample Name: | TENOFOVIR DISOPROXIL FUMARATE, LAMIVUDINE & EFAVIRENZ TABLETS
Laboratory Ref No: | NDQB201608084 | 1
Active Ingredient: | Tenofovir Disoproxil Fumarate
Label Claim: | Each film coated tablet contains Tenofovir Disoproxil Fumarate 300mg, Lamivudine 300mg & Efavirenz 600mg tablets
Date Analysis Started: | 2016-09-21
Date Analysis Completed: | 2016-11-14
Analysis Data
Reference Substance: | Tenofovir Disoproxil Fumarate
Code: | T11-8
% age Purity: | 98.8
% Water content: | 0 | If correction for water content is not needed please enter 0
% Purity corrected for water: | 98.8
Mwt of compound in free base form: | 1 | Enter molecular mass of compound in free base form. If salt conversion is NOT needed, enter 1.
Mwt of compound in salt form: | 1 | Enter molecular mass of compound in salt form. If salt conversion is NOT needed, enter 1.
1 mg of salt is equivalent to | 1 | free base
Initial Standard dilution volume (mL): | 50 |  | Standard A |  | Standard B
1st Dilution Standard transfer Volume (mL: | 10 | Injection | Response: | Normalised Response: | Response: | Normalised Response: |  | Std Response Deviation
1st Dilution Standard Final Volume (mL): | 25 | 1 | 24507316 | 28577160.9545 | 30159781 | 28707925.5137
2nd Dilution Standard Transfer Volume (mL): | 1 | 2 | 24552854 | 28630261.2922 | 30159946 | 28708082.5708 |  | 0.407%
2nd Dilution Standard Final Volume (mL): | 1 | 3 | 24549990 | 28626921.6776 | 30155172 | 28703538.3854
3rd Dilution Standard Volume (mL: | 1 | 4 |  | - |  | -
3rd Dilution Standard Final Volume (mL): | 1 | Average: | 24536720 | 28611447.9748 | 30158299.6667 | 28706515.49
4th Dilution Standard Transfer Volume (mL): | 1 | Mass of RS (mg): | 13.02 |  | 15.95
4th Dilution Standard Final Volume (mL): | 1 | Mass of WRS as free base (mg): | 13.02 |  | 15.95
Standard Dilution Factor | 125 | Purity correction (mg): | 12.8638 |  | 15.7586
If there are no serial dilutions, or only one dilution, enter 1 in all boxes not used. |  | Concentration (mg/mL): | 0.10291 |  | 0.12607
|  | Desired Concentration (mg/mL): | 0.12
|  | Desired Weight as free base (mg): | 15
|  | Desired Weight as salt (mg): | 15
|  | Average Normalised Response: | 28658981.7324
|  | RSD: | 0.1933%
|  | n: | 6
Analysis Data | Determination of Content of Active Ingredient in the Sample
Label Claim: | Each film coated tablet contains Tenofovir Disoproxil Fumarate 300mg, Lamivudine 300mg & Efavirenz 600mg tablets
Each Tablet contains | 300 | Tenofovir Disoproxil Fumarate
Average Tablet Content Weight (mg): | 1912.6375
Initial Sample dilution Volume (mL): | 200 |  | Powder Weight (mg) | Injection | Response: | Determined Amt (mg) | % Assay
1st Dilution Sample transfer Volume (mL): | 2 | Assay Smp A | 1911.02 | 1 |  | - | -
1st Dilution Sample Final Volume (mL): | 25 |  |  | 2 |  | - | -
2nd Dilution Sample Transfer Volume (mL): | 1 |  |  | 3 |  | - | -
2nd Dilution Sample Final Volume (mL): | 1 |  |  | 4 |  | - | -
3rd Dilution Sample Transfer Volume (mL: | 1 | Assay Smp B | 1898.11 | 1 | 29140107 | 307.371 | 102.457
3rd Dilution Sample Final Volume (mL): | 1 |  |  | 2 | 29040968 | 306.3253 | 102.1084
4th Dilution Sample Transfer Volume (mL): | 1 |  |  | 3 | 28731656 | 303.0627 | 101.0209
4th Dilution Sample Final Volume (mL): | 1 |  |  | 4 |  | - | -
Sample Dilution Factor | 2500 | Assay Smp C | 1905.57 | 1 | 28741234 | 301.9769 | 100.659
Desired Sample Weight (mg): | 1912.6375 |  |  | 2 | 28545322 | 299.9185 | 99.9728
If there are no serial dilutions, or only one dilution, enter 1 in all boxes not used. |  |  |  | 3 | 28224090 | 296.5434 | 98.8478
|  |  |  | 4 |  | - | -
[5 empty] | Average: | 302.5329 | 100.8443
[5 empty] | RSD: | 1.331% | 1.331%
[5 empty] | n: | 6 | 6
Comment: | The content of | Tenofovir Disoproxil Fumarate |  | in the sample as a percentage of the stated label claim is |  | 10084%
DISSOLUTION: | Determination of Active Ingredient Dissolved
Reference Substance: | Tenofovir Disoproxil Fumarate
Code: | T11-8
% age Purity: | 98.8
% Water content: | 0 | If correction for water content is not needed please enter 0
% Purity corrected for water: | 98.8
Mwt of compound in free base form: | 1 | Enter molecular mass of compound in free base form. If salt convertion is NOT needed, enter 1.
Mwt of compound in salt form: | 1 | Enter molecular mass of compound in salt form. If salt convertion is NOT needed, enter 1.
1 mg of salt is equivalent to | 1 | free base
Initial Standard dilution volume (mL): | 50 |  | Standard A |  | Standard B
1st Dilution Standard transfer Volume (mL: | 1 | Injection | Response: | Normalised Response: | Response: | Normalised Response: |  | Std Response Deviation
1st Dilution Standard Final Volume (mL): | 1 | 1 | 76442268 | 74299663.8276 | 69666184 | 73809140.2482
2nd Dilution Standard Transfer Volume (mL): | 1 | 2 | 76602979 | 74455870.2509 | 69294455 | 73415305.014 |  | 0.6917%
2nd Dilution Standard Final Volume (mL): | 1 | 3 | 76126865 | 73993101.2742 | 69699743 | 73844694.9578
3rd Dilution Standard Volume (mL: | 1 | 4 |  | - |  | -
3rd Dilution Standard Final Volume (mL): | 1 | Average: | 76390704 | 74249545.1176 | 69553460.6667 | 73689713.4067
4th Dilution Standard Transfer Volume (mL): | 1 | Amt of RS (mg): | 15.62 |  | 14.33
4th Dilution Standard Final Volume (mL): | 1 | Amt of RS as free base (mg): | 15.62 |  | 14.33
Standard Dilution Factor | 50 | Purity correction: | 15.4326 |  | 14.158
If there are no serial dilutions, or only one dilution, enter 1 in all boxes not used. |  | Conc (mg/mL): | 0.30865 |  | 0.28316
|  | Desired Concentration (mg/mL): | 0.3
|  | Desired Weight as free base (mg): | 15
|  | Desired Weight as salt (mg): | 15
|  | Average Normalised Peak Area: | 73969629.2621
|  | RSD: | 0.5039%
|  | n: | 6
Medium Volume (mL): | 1000 | Unit No. | Response: | Amt Released (mg): | %age Released:
1st Dilution Sample transfer Volume (mL: | 1 | 1 | 62961916 | 255.3558 | 85.1186
1st Dilution Sample Final Volume (mL): | 1 | 2 | 66874215 | 271.223 | 90.4077
2nd Dilution Sample Transfer Volume (mL): | 1 | 3 | 65919635 | 267.3515 | 89.1172
2nd Dilution Sample Final Volume (mL): | 1 | 4 | 66583969 | 270.0458 | 90.0153
3rd Dilution Sample Transfer Volume (mL: | 1 | 5 | 65742342 | 266.6324 | 88.8775
3rd Dilution Sample Final Volume (mL): | 1 | 6 | 64113653 | 260.0269 | 86.6756
4th Dilution Sample Transfer Volume (mL): | 1
4th Dilution Sample Final Volume (mL): | 1 |  | Average: | 265.1059 | 88.3686
Sample Dilution Factor | 1000 |  | RSD: | 2.326% | 2.326%
If there are no serial dilutions, or only one dilution, enter 1 in all boxes not used. |  |  | n: | 6 | 6
Range
|  |  | Minimum: | 255.3558 | 85.1186
|  |  | Maximum: | 271.223 | 90.4077
Comment: | The amount of | Tenofovir Disoproxil Fumarate |  | dissolved as a percentage of the stated label claim is |  | 88.3686
| Range: | Minimum | 85.1186 | Maximum | 90.4077
| Name |  |  | Date |  | Signature
Analysed by:
Reviewed By:
0

## Lamivudine
National Quality Control Laboratory
Laboratory Data Calculation Spreadsheet
Please enter the required information in the cells highlighted in green
Analysis Report
Sample Name: | TENOFOVIR DISOPROXIL FUMARATE, LAMIVUDINE & EFAVIRENZ TABLETS
Laboratory Ref No: | NDQB201608084 | 1
Active Ingredient: | Lamivudine
Label Claim: | Each film coated tablet contains Tenofovir Disoproxil Fumarate 300mg, Lamivudine 300mg & Efavirenz 600mg tablets
Date Analysis Started: | 2016-09-21
Date Analysis Completed: | 2016-11-14
Analysis Data
Reference Substance: | Lamivudine
Code: | 103M88
% age Purity: | 99.3
% Water content: | 0 | If correction for water content is not needed please enter 0
% Purity corrected for water: | 99.3
Mwt of compound in free base form: | 1 | Enter molecular mass of compound in free base form. If salt conversion is NOT needed, enter 1.
Mwt of compound in salt form: | 1 | Enter molecular mass of compound in salt form. If salt conversion is NOT needed, enter 1.
1 mg of salt is equivalent to | 1 | free base
Initial Standard dilution volume (mL): | 50 |  | Standard A |  | Standard B
1st Dilution Standard transfer Volume (mL: | 10 | Injection | Response: | Normalised Response: | Response: | Normalised Response: |  | Std Response Deviation
1st Dilution Standard Final Volume (mL): | 25 | 1 | 63458130 | 74424070.1995 | 67350585 | 74917558.0314
2nd Dilution Standard Transfer Volume (mL): | 1 | 2 | 63643458 | 74641423.974 | 67354149 | 74921522.4539 |  | 0.5419%
2nd Dilution Standard Final Volume (mL): | 1 | 3 | 63568789 | 74553851.7292 | 67361366 | 74929550.2983
3rd Dilution Standard Volume (mL: | 1 | 4 |  | - |  | -
3rd Dilution Standard Final Volume (mL): | 1 | Average: | 63556792.3333 | 74539781.9676 | 67355366.6667 | 74922876.9279
4th Dilution Standard Transfer Volume (mL): | 1 | Mass of RS (mg): | 12.88 |  | 13.58
4th Dilution Standard Final Volume (mL): | 1 | Mass of WRS as free base (mg): | 12.88 |  | 13.58
Standard Dilution Factor | 125 | Purity correction (mg): | 12.7898 |  | 13.4849
If there are no serial dilutions, or only one dilution, enter 1 in all boxes not used. |  | Concentration (mg/mL): | 0.10232 |  | 0.10788
|  | Desired Concentration (mg/mL): | 0.12
|  | Desired Weight as free base (mg): | 15
|  | Desired Weight as salt (mg): | 15
|  | Average Normalised Response: | 74731329.4477
|  | RSD: | 0.2957%
|  | n: | 6
Analysis Data | Determination of Content of Active Ingredient in the Sample
Label Claim: | Each film coated tablet contains Tenofovir Disoproxil Fumarate 300mg, Lamivudine 300mg & Efavirenz 600mg tablets
Each Tablet contains | 300 | Lamivudine
Average Tablet Content Weight (mg): | 1912.6375
Initial Sample dilution Volume (mL): | 200 |  | Powder Weight (mg) | Injection | Response: | Determined Amt (mg) | % Assay
1st Dilution Sample transfer Volume (mL): | 2 | Assay Smp A | 1911.02 | 1 |  | - | -
1st Dilution Sample Final Volume (mL): | 25 |  |  | 2 |  | - | -
2nd Dilution Sample Transfer Volume (mL): | 1 |  |  | 3 |  | - | -
2nd Dilution Sample Final Volume (mL): | 1 |  |  | 4 |  | - | -
3rd Dilution Sample Transfer Volume (mL: | 1 | Assay Smp B | 1898.11 | 1 | 75036791 | 303.5317 | 101.1772
3rd Dilution Sample Final Volume (mL): | 1 |  |  | 2 | 74908132 | 303.0113 | 101.0038
4th Dilution Sample Transfer Volume (mL): | 1 |  |  | 3 | 75183022 | 304.1232 | 101.3744
4th Dilution Sample Final Volume (mL): | 1 |  |  | 4 |  | - | -
Sample Dilution Factor | 2500 | Assay Smp C | 1905.57 | 1 | 73538965 | 296.3083 | 98.7694
Desired Sample Weight (mg): | 1912.6375 |  |  | 2 | 73046905 | 294.3257 | 98.1086
If there are no serial dilutions, or only one dilution, enter 1 in all boxes not used. |  |  |  | 3 | 72256126 | 291.1394 | 97.0465
|  |  |  | 4 |  | - | -
[5 empty] | Average: | 298.7399 | 99.58
[5 empty] | RSD: | 1.854% | 1.854%
[5 empty] | n: | 6 | 6
Comment: | The content of | Lamivudine |  | in the sample as a percentage of the stated label claim is |  | 9958%
DISSOLUTION: | Determination of Active Ingredient Dissolved
Reference Substance: | Lamivudine
Code: | L3-10
% age Purity: | 100
% Water content: | 0 | If correction for water content is not needed please enter 0
% Purity corrected for water: | 100
Mwt of compound in free base form: | 1 | Enter molecular mass of compound in free base form. If salt convertion is NOT needed, enter 1.
Mwt of compound in salt form: | 1 | Enter molecular mass of compound in salt form. If salt convertion is NOT needed, enter 1.
1 mg of salt is equivalent to | 1 | free base
Initial Standard dilution volume (mL): | 50 |  | Standard A |  | Standard B
1st Dilution Standard transfer Volume (mL: | 1 | Injection | Response: | Normalised Response: | Response: | Normalised Response: |  | Std Response Deviation
1st Dilution Standard Final Volume (mL): | 1 | 1 | 102168061 | 105910222.1838 | 109254775 | 105187524.0693
2nd Dilution Standard Transfer Volume (mL): | 1 | 2 | 102347586 | 106096322.7367 | 108877051 | 104823861.6816 |  | 0.7312%
2nd Dilution Standard Final Volume (mL): | 1 | 3 | 101834853 | 105564809.6061 | 109478878 | 105403284.3389
3rd Dilution Standard Volume (mL: | 1 | 4 |  | - |  | -
3rd Dilution Standard Final Volume (mL): | 1 | Average: | 102116833.3333 | 105857118.1755 | 109203568 | 105138223.3633
4th Dilution Standard Transfer Volume (mL): | 1 | Amt of RS (mg): | 14.47 |  | 15.58
4th Dilution Standard Final Volume (mL): | 1 | Amt of RS as free base (mg): | 14.47 |  | 15.58
Standard Dilution Factor | 50 | Purity correction: | 14.47 |  | 15.58
If there are no serial dilutions, or only one dilution, enter 1 in all boxes not used. |  | Conc (mg/mL): | 0.2894 |  | 0.3116
|  | Desired Concentration (mg/mL): | 0.3
|  | Desired Weight as free base (mg): | 15
|  | Desired Weight as salt (mg): | 15
|  | Average Normalised Peak Area: | 105497670.7694
|  | RSD: | 0.443%
|  | n: | 6
Medium Volume (mL): | 1000 | Unit No. | Response: | Amt Released (mg): | %age Released:
1st Dilution Sample transfer Volume (mL: | 1 | 1 | 102362832 | 291.0856 | 97.0285
1st Dilution Sample Final Volume (mL): | 1 | 2 | 105113967 | 298.9089 | 99.6363
2nd Dilution Sample Transfer Volume (mL): | 1 | 3 | 105140920 | 298.9855 | 99.6618
2nd Dilution Sample Final Volume (mL): | 1 | 4 | 103149141 | 293.3216 | 97.7739
3rd Dilution Sample Transfer Volume (mL: | 1 | 5 | 103459039 | 294.2028 | 98.0676
3rd Dilution Sample Final Volume (mL): | 1 | 6 | 106202698 | 302.0049 | 100.6683
4th Dilution Sample Transfer Volume (mL): | 1
4th Dilution Sample Final Volume (mL): | 1 |  | Average: | 296.4182 | 98.8061
Sample Dilution Factor | 1000 |  | RSD: | 1.407% | 1.407%
If there are no serial dilutions, or only one dilution, enter 1 in all boxes not used. |  |  | n: | 6 | 6
Range
|  |  | Minimum: | 291.0856 | 97.0285
|  |  | Maximum: | 302.0049 | 100.6683
Comment: | The amount of | Lamivudine |  | dissolved as a percentage of the stated label claim is |  | 98.8061
| Range: | Minimum | 97.0285 | Maximum | 100.6683
| Name |  |  | Date |  | Signature
Analysed by:
Reviewed By:
0

## Efavirenz
National Quality Control Laboratory
Laboratory Data Calculation Spreadsheet
Please enter the required information in the cells highlighted in green
Analysis Report
Sample Name: | TENOFOVIR DISOPROXIL FUMARATE, LAMIVUDINE & EFAVIRENZ TABLETS
Laboratory Ref No: | NDQB201608084 | 1
Active Ingredient: | Efavirenz
Label Claim: | Each film coated tablet contains Tenofovir Disoproxil Fumarate 300mg, Lamivudine 300mg & Efavirenz 600mg tablets
Date Analysis Started: | 2016-09-21
Date Analysis Completed: | 2016-11-14
Analysis Data
Reference Substance: | Efavirenz
Code: | E35-10
% age Purity: | 99.7
% Water content: | 0 | If correction for water content is not needed please enter 0
% Purity corrected for water: | 99.7
Mwt of compound in free base form: | 1 | Enter molecular mass of compound in free base form. If salt conversion is NOT needed, enter 1.
Mwt of compound in salt form: | 1 | Enter molecular mass of compound in salt form. If salt conversion is NOT needed, enter 1.
1 mg of salt is equivalent to | 1 | free base
Initial Standard dilution volume (mL): | 50 |  | Standard A |  | Standard B
1st Dilution Standard transfer Volume (mL: | 10 | Injection | Response: | Normalised Response: | Response: | Normalised Response: |  | Std Response Deviation
1st Dilution Standard Final Volume (mL): | 25 | 1 | 9596888 | 11913075.8612 | 9702462 | 11824613.5734
2nd Dilution Standard Transfer Volume (mL): | 1 | 2 | 9609114 | 11928252.5795 | 9724074 | 11850952.6148 |  | 0.7126%
2nd Dilution Standard Final Volume (mL): | 1 | 3 | 9621603 | 11943755.7723 | 9730798 | 11859147.3083
3rd Dilution Standard Volume (mL: | 1 | 4 |  | - |  | -
3rd Dilution Standard Final Volume (mL): | 1 | Average: | 9609201.6667 | 11928361.4043 | 9719111.3333 | 11844904.4988
4th Dilution Standard Transfer Volume (mL): | 1 | Mass of RS (mg): | 24.24 |  | 24.69
4th Dilution Standard Final Volume (mL): | 1 | Mass of WRS as free base (mg): | 24.24 |  | 24.69
Standard Dilution Factor | 125 | Purity correction (mg): | 24.1673 |  | 24.6159
If there are no serial dilutions, or only one dilution, enter 1 in all boxes not used. |  | Concentration (mg/mL): | 0.19334 |  | 0.19693
|  | Desired Concentration (mg/mL): | 0.24
|  | Desired Weight as free base (mg): | 30
|  | Desired Weight as salt (mg): | 30
|  | Average Normalised Response: | 11886632.9516
|  | RSD: | 0.4047%
|  | n: | 6
Analysis Data | Determination of Content of Active Ingredient in the Sample
Label Claim: | Each film coated tablet contains Tenofovir Disoproxil Fumarate 300mg, Lamivudine 300mg & Efavirenz 600mg tablets
Each Tablet contains | 600 | Efavirenz
Average Tablet Content Weight (mg): | 1912.6375
Initial Sample dilution Volume (mL): | 200 |  | Powder Weight (mg) | Injection | Response: | Determined Amt (mg) | % Assay
1st Dilution Sample transfer Volume (mL): | 2 | Assay Smp A | 1911.02 | 1 |  | - | -
1st Dilution Sample Final Volume (mL): | 25 |  |  | 2 |  | - | -
2nd Dilution Sample Transfer Volume (mL): | 1 |  |  | 3 |  | - | -
2nd Dilution Sample Final Volume (mL): | 1 |  |  | 4 |  | - | -
3rd Dilution Sample Transfer Volume (mL: | 1 | Assay Smp B | 1898.11 | 1 | 10987991 | 558.8844 | 93.1474
3rd Dilution Sample Final Volume (mL): | 1 |  |  | 2 | 10953557 | 557.133 | 92.8555
4th Dilution Sample Transfer Volume (mL): | 1 |  |  | 3 | 10782569 | 548.436 | 91.406
4th Dilution Sample Final Volume (mL): | 1 |  |  | 4 |  | - | -
Sample Dilution Factor | 2500 | Assay Smp C | 1905.57 | 1 | 11267364 | 570.8506 | 95.1418
Desired Sample Weight (mg): | 1912.6375 |  |  | 2 | 11198300 | 567.3516 | 94.5586
If there are no serial dilutions, or only one dilution, enter 1 in all boxes not used. |  |  |  | 3 | 11109865 | 562.8711 | 93.8118
|  |  |  | 4 |  | - | -
[5 empty] | Average: | 560.9211 | 93.4869
[5 empty] | RSD: | 1.422% | 1.422%
[5 empty] | n: | 6 | 6
Comment: | The content of | Efavirenz |  | in the sample as a percentage of the stated label claim is |  | 9349%
DISSOLUTION: | Determination of Active Ingredient Dissolved
Reference Substance: | Efavirenz
Code: | E15-3
% age Purity: | 99.3
% Water content: | 0 | If correction for water content is not needed please enter 0
% Purity corrected for water: | 99.3
Mwt of compound in free base form: | 1 | Enter molecular mass of compound in free base form. If salt convertion is NOT needed, enter 1.
Mwt of compound in salt form: | 1 | Enter molecular mass of compound in salt form. If salt convertion is NOT needed, enter 1.
1 mg of salt is equivalent to | 1 | free base
Initial Standard dilution volume (mL): | 50 |  | Standard A |  | Standard B
1st Dilution Standard transfer Volume (mL: | 1 | Injection | Response: | Normalised Response: | Response: | Normalised Response: |  | Std Response Deviation
1st Dilution Standard Final Volume (mL): | 1 | 1 | 231834780 | 244384923.3539 | 247491737 | 247340117.508
2nd Dilution Standard Transfer Volume (mL): | 1 | 2 | 231784528 | 244331951.0123 | 246270959 | 246120087.3864 |  | 1.282%
2nd Dilution Standard Final Volume (mL): | 1 | 3 | 230858435 | 243355724.8963 | 247659482 | 247507759.7433
3rd Dilution Standard Volume (mL: | 1 | 4 |  | - |  | -
3rd Dilution Standard Final Volume (mL): | 1 | Average: | 231492581 | 244024199.7542 | 247140726 | 246989321.5459
4th Dilution Standard Transfer Volume (mL): | 1 | Amt of RS (mg): | 28.66 |  | 30.23
4th Dilution Standard Final Volume (mL): | 1 | Amt of RS as free base (mg): | 28.66 |  | 30.23
Standard Dilution Factor | 50 | Purity correction: | 28.4594 |  | 30.0184
If there are no serial dilutions, or only one dilution, enter 1 in all boxes not used. |  | Conc (mg/mL): | 0.56919 |  | 0.60037
|  | Desired Concentration (mg/mL): | 0.6
|  | Desired Weight as free base (mg): | 30
|  | Desired Weight as salt (mg): | 30
|  | Average Normalised Peak Area: | 245506760.65
|  | RSD: | 0.7057%
|  | n: | 6
Medium Volume (mL): | 1000 | Unit No. | Response: | Amt Released (mg): | %age Released:
1st Dilution Sample transfer Volume (mL: | 1 | 1 | 226803159 | 554.2898 | 92.3816
1st Dilution Sample Final Volume (mL): | 1 | 2 | 227655162 | 556.372 | 92.7287
2nd Dilution Sample Transfer Volume (mL): | 1 | 3 | 221732264 | 541.8969 | 90.3162
2nd Dilution Sample Final Volume (mL): | 1 | 4 | 225125654 | 550.1901 | 91.6984
3rd Dilution Sample Transfer Volume (mL: | 1 | 5 | 223666682 | 546.6245 | 91.1041
3rd Dilution Sample Final Volume (mL): | 1 | 6 | 221244702 | 540.7054 | 90.1176
4th Dilution Sample Transfer Volume (mL): | 1
4th Dilution Sample Final Volume (mL): | 1 |  | Average: | 548.3465 | 91.3911
Sample Dilution Factor | 1000 |  | RSD: | 1.171% | 1.171%
If there are no serial dilutions, or only one dilution, enter 1 in all boxes not used. |  |  | n: | 6 | 6
Range
|  |  | Minimum: | 540.7054 | 90.1176
|  |  | Maximum: | 556.372 | 92.7287
Comment: | The amount of | Efavirenz |  | dissolved as a percentage of the stated label claim is |  | 91.3911
| Range: | Minimum | 90.1176 | Maximum | 92.7287
| Name |  |  | Date |  | Signature
Analysed by:
Reviewed By:
0