## Uniformity
Please enter the required information in the cells highlighted in green
Uniformity of Weight Test Report
Sample Name: |  | TENOFOVIR DISOPROXIL FUMARATE, LAMIVUDINE & EFAVIRENZ TABLETS
Laboratory Ref No: |  | NDQB201608085
Active Ingredient: |  | Tenofovir Disoproxil Fumarate 300mg, Lamivudine 300mg & Efavirenz 600mg tablets
Label Claim: |  | Each film coated tablet contains Tenofovir Disoproxil Fumarate 300mg, Lamivudine 300mg & Efavirenz 600mg tablets
Date Analysis Started: |  | 2016-09-01 10:48:36
Date Analysis Completed: |  | #REF!
Analysis Data |  | Uniformity of weight
|  | Tablet weight (mg) | % Deviation
|  | 1915.03 | 0.7125%
|  | 1916.83 | 0.8072%
|  | 1902.08 | 0.03148%
|  | 1900.27 | -0.06371%
|  | 1870.2 | -1.645%
|  | 1889.24 | -0.6438%
|  | 1887.51 | -0.7348%
|  | 1887.59 | -0.7306%
|  | 1924.49 | 1.21%
|  | 1897.78 | -0.1947%
|  | 1903.1 | 0.08512%
|  | 1934.58 | 1.741%
|  | 1909.62 | 0.428%
|  | 1905.67 | 0.2203%
|  | 1892.27 | -0.4844%
|  | 1933.79 | 1.699%
|  | 1898.64 | -0.1494%
|  | 1869.77 | -1.668%
|  | 1891.85 | -0.5065%
|  | 1899.32 | -0.1137%
| Total | 38029.63
| Average | 1901.4815
| Average | % Deviation from mean
| 1901.4815 | -5% | 1806.4074
|  | 5% | 1996.5556
| Name |  | Date | Signature
Analysed by:
Reviewed By:

## SST TDF
HPLC System Suitability Report
Analysis Data | Assay
Sample(s) | TENOFOVIR/LAMIVUDINE/EFAVIRENZ 300/300/600 MG
Reference Substance: | Tenofovir DF
% age Purity: | 98.8
Weight (mg): | 14.56
Standard Conc (mg/mL): | 0.11648
Injection Number | Peak Areas | Theoretical Plates (USP) | Tailing Factor (Assym) | Retention Times (min)
1 | 22687612 | 30300 | 1 | 16.5
2 | 22582938 | 30212.1 | 1 | 16.5
3 | 22553461 | 30654.3 | 1 | 16.6
4 | 22505051 | 30326.3 | 1 | 16.6
5 | 22395499 | 30986.6 | 1 | 16.6
6 | 22345687 | 31142.9 | 1 | 16.6
Averages: | 22511708 | 30603.7 | 1 | 16.5667
RSD: | 0.5579%
n: | 6
Summary: | The RSD of the peak areas for six replicate injections of SST Std is less than 2.0%.
The number of Theoretical Plates (USP) for all peaks is greater than 2000
The Assymetry of all peaks were below 2.0
Analysis Data | Dissolution
Reference Substance: | Tenofovir DF
% age Purity: | 98.8
Weight (mg): | 15.62
Standard Conc (mg/mL): | 0.3124
Injection Number | Peak Areas | Theoretical Plates (USP) | Tailing Factor (Assym) | Retention Times (min)
1 | 77173124 | 103503.6 | 1.15 | 16.98
2 | 77164028 | 100392 | 1.18 | 16.98
3 | 77291064 | 100759 | 1.18 | 16.99
4 | 77196896 | 101776 | 1.19 | 16.99
5 | 77199403 | 101730.2 | 1.16 | 16.99
6 | 77162234 | 98668.2 | 1.21 | 16.98
Averages: | 77197791.5 | 101138.1667 | 1.1783 | 16.985
RSD: | 0.0627%
n: | 6
Summary: | The RSD of the peak areas for six replicate injections of SST Std is less than 2.0%.
The number of Theoretical Plates (USP) for all peaks is greater than 2000
The Assymetry of all peaks were below 2.0
| Name |  |  | Date | Signature
Analysed by:
Reviewed By:

## Tenofovir Disoproxil Fumarate
National Quality Control Laboratory
Laboratory Data Calculation Spreadsheet
Please enter the required information in the cells highlighted in green
Analysis Report
Sample Name: | TENOFOVIR/LAMIVUDINE/EFAVIRENZ 300/300/600 MG
Laboratory Ref No: | NDQB201608085 | 29
Active Ingredient: | Tenofovir Disoproxil Fumarate 300mg, Lamivudine 300mg & Efavirenz 600mg
Label Claim: | Tenofovir Disoproxil Fumarate 300mg, Lamivudine 300mg, Efavirenz 600mg
Date Analysis Started: | 2016-09-21
Date Analysis Completed: | 2016-09-30
Analysis Data
Reference Substance: | Tenofovir Disoproxil Fumurate
Code: | T11-8
% age Purity: | 98.8
% Water content: | 0 | If correction for water content is not needed please enter 0
% Purity corrected for water: | 98.8
Mwt of compound in free base form: | 1 | Enter molecular mass of compound in free base form. If salt conversion is NOT needed, enter 1.
Mwt of compound in salt form: | 1 | Enter molecular mass of compound in salt form. If salt conversion is NOT needed, enter 1.
1 mg of salt is equivalent to | 1 | free base
Initial Standard dilution volume (mL): | 50 |  | Standard A |  | Standard B
1st Dilution Standard transfer Volume (mL: | 10 | Injection | Response: | Normalised Response: | Response: | Normalised Response: |  | Std Response Deviation
1st Dilution Standard Final Volume (mL): | 25 | 1 | 22309446 | 23262785.9868 | 23897052 | 23391972.5292
2nd Dilution Standard Transfer Volume (mL): | 1 | 2 | 22168233 | 23115538.5922 | 23885006 | 23380181.1291 |  | 0.8337%
2nd Dilution Standard Final Volume (mL): | 1 | 3 | 22115248 | 23060289.4069 | 23711080 | 23209931.1663
3rd Dilution Standard Volume (mL: | 1 | 4 |  | - |  | -
3rd Dilution Standard Final Volume (mL): | 1 | Average: | 22197642.3333 | 23146204.662 | 23831046 | 23327361.6082
4th Dilution Standard Transfer Volume (mL): | 1 | Mass of RS (mg): | 14.56 |  | 15.51
4th Dilution Standard Final Volume (mL): | 1 | Mass of WRS as free base (mg): | 14.56 |  | 15.51
Standard Dilution Factor | 125 | Purity correction (mg): | 14.3853 |  | 15.3239
If there are no serial dilutions, or only one dilution, enter 1 in all boxes not used. |  | Concentration (mg/mL): | 0.11508 |  | 0.12259
|  | Desired Concentration (mg/mL): | 0.12
|  | Desired Weight as free base (mg): | 15
|  | Desired Weight as salt (mg): | 15
|  | Average Normalised Response: | 23236783.1351
|  | RSD: | 0.5834%
|  | n: | 6
Analysis Data | Determination of Content of Active Ingredient in the Sample
Label Claim: | Tenofovir Disoproxil Fumarate 300mg, Lamivudine 300mg, Efavirenz 600mg
Each Tablet contains | 300 | Tenofovir Disoproxil Fumarate 300mg, Lamivudine 300mg & Efavirenz 600mg
Average Tablet Content Weight (mg): | 1901.4815
Initial Sample dilution Volume (mL): | 100 |  | Powder Weight (mg) | Injection | Response: | Determined Amt (mg) | % Assay
1st Dilution Sample transfer Volume (mL): | 4 | Assay Smp A | 893.29 | 1 |  | - | -
1st Dilution Sample Final Volume (mL): | 50 |  |  | 2 |  | - | -
2nd Dilution Sample Transfer Volume (mL): | 1 |  |  | 3 |  | - | -
2nd Dilution Sample Final Volume (mL): | 1 |  |  | 4 |  | - | -
3rd Dilution Sample Transfer Volume (mL: | 1 | Assay Smp B | 898.92 | 1 | 21229681 | 289.8877 | 96.63%
3rd Dilution Sample Final Volume (mL): | 1 |  |  | 2 | 21014189 | 286.9452 | 95.65%
4th Dilution Sample Transfer Volume (mL): | 1 |  |  | 3 | 20904794 | 285.4514 | 95.15%
4th Dilution Sample Final Volume (mL): | 1 |  |  | 4 |  | - | -
Sample Dilution Factor | 1250 | Assay Smp C | 912.74 | 1 | 21112219 | 283.9188 | 94.64%
Desired Sample Weight (mg): | 950.7407 |  |  | 2 | 21075527 | 283.4254 | 94.48%
If there are no serial dilutions, or only one dilution, enter 1 in all boxes not used. |  |  |  | 3 | 20891835 | 280.9551 | 93.65%
|  |  |  | 4 |  | - | -
[5 empty] | Average: | 285.0973 | 95.03%
[5 empty] | RSD: | 1.085% | 1.085%
[5 empty] | n: | 6 | 6
Comment: | The content of | Tenofovir Disoproxil Fumarate 300mg, Lamivudine 300mg & Efavirenz 600mg |  | in the sample as a percentage of the stated label claim is |  | 95.03%
DISSOLUTION: | Determination of Active Ingredient Dissolved
Reference Substance: | Tenofovir Disoproxil Fumurate
Code: | T11-8
% age Purity: | 98.8
% Water content: | 0 | If correction for water content is not needed please enter 0
% Purity corrected for water: | 98.8
Mwt of compound in free base form: | 1 | Enter molecular mass of compound in free base form. If salt convertion is NOT needed, enter 1.
Mwt of compound in salt form: | 1 | Enter molecular mass of compound in salt form. If salt convertion is NOT needed, enter 1.
1 mg of salt is equivalent to | 1 | free base
Initial Standard dilution volume (mL): | 50 |  | Standard A |  | Standard B
1st Dilution Standard transfer Volume (mL: | 1 | Injection | Response: | Normalised Response: | Response: | Normalised Response: |  | Std Response Deviation
1st Dilution Standard Final Volume (mL): | 1 | 1 | 76442268 | 74299663.8276 | 69666184 | 73809140.2482
2nd Dilution Standard Transfer Volume (mL): | 1 | 2 | 76602979 | 74455870.2509 | 69294455 | 73415305.014 |  | 0.6917%
2nd Dilution Standard Final Volume (mL): | 1 | 3 | 76126865 | 73993101.2742 | 69699743 | 73844694.9578
3rd Dilution Standard Volume (mL: | 1 | 4 |  | - |  | -
3rd Dilution Standard Final Volume (mL): | 1 | Average: | 76390704 | 74249545.1176 | 69553460.6667 | 73689713.4067
4th Dilution Standard Transfer Volume (mL): | 1 | Amt of RS (mg): | 15.62 |  | 14.33
4th Dilution Standard Final Volume (mL): | 1 | Amt of RS as free base (mg): | 15.62 |  | 14.33
Standard Dilution Factor | 50 | Purity correction: | 15.4326 |  | 14.158
If there are no serial dilutions, or only one dilution, enter 1 in all boxes not used. |  | Conc (mg/mL): | 0.30865 |  | 0.28316
|  | Desired Concentration (mg/mL): | 0.3
|  | Desired Weight as free base (mg): | 15
|  | Desired Weight as salt (mg): | 15
|  | Average Normalised Peak Area: | 73969629.2621
|  | RSD: | 0.5039%
|  | n: | 6
Medium Volume (mL): | 1000 | Capsule No. | Response: | Amt Released (mg): | %age Released:
1st Dilution Sample transfer Volume (mL: | 1 | 1 | 70877954 | 287.461 | 95.82%
1st Dilution Sample Final Volume (mL): | 1 | 2 | 70959259 | 287.7908 | 95.93%
2nd Dilution Sample Transfer Volume (mL): | 1 | 3 | 68118689 | 276.2702 | 92.09%
2nd Dilution Sample Final Volume (mL): | 1 | 4 | 72514158 | 294.097 | 98.03%
3rd Dilution Sample Transfer Volume (mL: | 1 | 5 | 72440073 | 293.7966 | 97.93%
3rd Dilution Sample Final Volume (mL): | 1 | 6 | 67837253 | 275.1288 | 91.71%
4th Dilution Sample Transfer Volume (mL): | 1
4th Dilution Sample Final Volume (mL): | 1 |  | Average: | 285.7574 | 95.25%
Sample Dilution Factor | 1000 |  | RSD: | 2.903% | 2.903%
If there are no serial dilutions, or only one dilution, enter 1 in all boxes not used. |  |  | n: | 6 | 6
Comment: | The amount of | Tenofovir Disoproxil Fumarate 300mg, Lamivudine 300mg & Efavirenz 600mg |  | dissolved as a percentage of the stated label claim is |  | 95.25%
| Name |  |  | Date |  | Signature
Analysed by:
Reviewed By:
5

## SST lam
HPLC System Suitability Report
Analysis Data | Assay
Sample(s) | TENOFOVIR/LAMIVUDINE/EFAVIRENZ 300/300/600 MG
Reference Substance: | Lamivudine
% age Purity: | 100
Weight (mg): | 14.53
Standard Conc (mg/mL): | 0.11624
Injection Number | Peak Areas | Theoretical Plates (USP) | Tailing Factor (Assym) | Retention Times (min)
1 | 43541961 | 4805.6 | 0.9 | 4.2
2 | 43450954 | 4820 | 0.9 | 4.2
3 | 43499803 | 4888.3 | 0.9 | 4.3
4 | 43566390 | 4820.9 | 0.9 | 4.3
5 | 43411394 | 4833.2 | 0.9 | 4.3
6 | 43431479 | 4937.4 | 0.9 | 4.3
Averages: | 43483663.5 | 4850.9 | 0.9 | 4.2667
RSD: | 0.1437%
n: | 6
Summary: | The RSD of the peak areas for six replicate injections of SST Std is less than 2.0%.
The number of Theoretical Plates (USP) for all peaks is greater than 2000
The Assymetry of all peaks were below 2.0
Analysis Data | Dissolution
Reference Substance: | Lamivudine
% age Purity: | 100
Weight (mg): | 14.47
Standard Conc (mg/mL): | 0.2894
Injection Number | Peak Areas | Theoretical Plates (USP) | Tailing Factor (Assym) | Retention Times (min)
1 | 102828813 | 54385.5 | 1.14 | 8.67
2 | 103025767 | 54187.4 | 1.14 | 8.68
3 | 103205212 | 54048.8 | 1.15 | 8.69
4 | 103330759 | 54758.8 | 1.14 | 8.7
5 | 103368456 | 55923.5 | 1.15 | 8.71
6 | 103274432 | 57869.7 | 1.2 | 8.71
Averages: | 103172239.8333 | 55195.6167 | 1.1533 | 8.6933
RSD: | 0.2008%
n: | 6
Summary: | The RSD of the peak areas for six replicate injections of SST Std is less than 2.0%.
The number of Theoretical Plates (USP) for all peaks is greater than 2000
The Assymetry of all peaks were below 2.0
| Name |  |  | Date | Signature
Analysed by:
Reviewed By:

## Lamivudine
National Quality Control Laboratory
Laboratory Data Calculation Spreadsheet
Please enter the required information in the cells highlighted in green
Analysis Report
Sample Name: | TENOFOVIR/LAMIVUDINE/EFAVIRENZ 300/300/600 MG
Laboratory Ref No: | NDQB201608085 | 29
Active Ingredient: | Tenofovir Disoproxil Fumarate 300mg, Lamivudine 300mg & Efavirenz 600mg
Label Claim: | Tenofovir Disoproxil Fumarate 300mg, Lamivudine 300mg, Efavirenz 600mg
Date Analysis Started: | 2016-09-21
Date Analysis Completed: | 2016-09-30
Analysis Data
Reference Substance: | Lamivudine
Code: | L3-10
% age Purity: | 100
% Water content: | 0 | If correction for water content is not needed please enter 0
% Purity corrected for water: | 100
Mwt of compound in free base form: | 1 | Enter molecular mass of compound in free base form. If salt conversion is NOT needed, enter 1.
Mwt of compound in salt form: | 1 | Enter molecular mass of compound in salt form. If salt conversion is NOT needed, enter 1.
1 mg of salt is equivalent to | 1 | free base
Initial Standard dilution volume (mL): | 50 |  | Standard A |  | Standard B
1st Dilution Standard transfer Volume (mL: | 10 | Injection | Response: | Normalised Response: | Response: | Normalised Response: |  | Std Response Deviation
1st Dilution Standard Final Volume (mL): | 25 | 1 | 43500995 | 44908115.967 | 46216415 | 45668394.2688
2nd Dilution Standard Transfer Volume (mL): | 1 | 2 | 43526849 | 44934806.2629 | 46374993 | 45825091.8972 |  | 1.684%
2nd Dilution Standard Final Volume (mL): | 1 | 3 | 43673669 | 45086375.4301 | 46157807 | 45610481.2253
3rd Dilution Standard Volume (mL: | 1 | 4 |  | - |  | -
3rd Dilution Standard Final Volume (mL): | 1 | Average: | 43567171 | 44976432.5533 | 46249738.3333 | 45701322.4638
4th Dilution Standard Transfer Volume (mL): | 1 | Mass of RS (mg): | 14.53 |  | 15.18
4th Dilution Standard Final Volume (mL): | 1 | Mass of WRS as free base (mg): | 14.53 |  | 15.18
Standard Dilution Factor | 125 | Purity correction (mg): | 14.53 |  | 15.18
If there are no serial dilutions, or only one dilution, enter 1 in all boxes not used. |  | Concentration (mg/mL): | 0.11624 |  | 0.12144
|  | Desired Concentration (mg/mL): | 0.12
|  | Desired Weight as free base (mg): | 15
|  | Desired Weight as salt (mg): | 15
|  | Average Normalised Response: | 45338877.5086
|  | RSD: | 0.8994%
|  | n: | 6
Analysis Data | Determination of Content of Active Ingredient in the Sample
Label Claim: | Tenofovir Disoproxil Fumarate 300mg, Lamivudine 300mg, Efavirenz 600mg
Each Tablet contains | 300 | Tenofovir Disoproxil Fumarate 300mg, Lamivudine 300mg & Efavirenz 600mg
Average Tablet Content Weight (mg): | 1901.4815
Initial Sample dilution Volume (mL): | 100 |  | Powder Weight (mg) | Injection | Response: | Determined Amt (mg) | % Assay
1st Dilution Sample transfer Volume (mL): | 4 | Assay Smp A | 893.29 | 1 |  | - | -
1st Dilution Sample Final Volume (mL): | 50 |  |  | 2 |  | - | -
2nd Dilution Sample Transfer Volume (mL): | 1 |  |  | 3 |  | - | -
2nd Dilution Sample Final Volume (mL): | 1 |  |  | 4 |  | - | -
3rd Dilution Sample Transfer Volume (mL: | 1 | Assay Smp B | 898.92 | 1 | 43300347 | 303.0281 | 101%
3rd Dilution Sample Final Volume (mL): | 1 |  |  | 2 | 43204059 | 302.3543 | 100.8%
4th Dilution Sample Transfer Volume (mL): | 1 |  |  | 3 | 43163585 | 302.071 | 100.7%
4th Dilution Sample Final Volume (mL): | 1 |  |  | 4 |  | - | -
Sample Dilution Factor | 1250 | Assay Smp C | 912.74 | 1 | 44152804 | 304.3153 | 101.4%
Desired Sample Weight (mg): | 950.7407 |  |  | 2 | 44405587 | 306.0576 | 102%
If there are no serial dilutions, or only one dilution, enter 1 in all boxes not used. |  |  |  | 3 | 44241126 | 304.9241 | 101.6%
|  |  |  | 4 |  | - | -
[5 empty] | Average: | 303.7917 | 101.3%
[5 empty] | RSD: | 0.5163% | 0.5163%
[5 empty] | n: | 6 | 6
Comment: | The content of | Tenofovir Disoproxil Fumarate 300mg, Lamivudine 300mg & Efavirenz 600mg |  | in the sample as a percentage of the stated label claim is |  | 101.3%
DISSOLUTION: | Determination of Active Ingredient Dissolved
Reference Substance: | Lamivudine
Code: | L3-10
% age Purity: | 100
% Water content: | 0 | If correction for water content is not needed please enter 0
% Purity corrected for water: | 100
Mwt of compound in free base form: | 1 | Enter molecular mass of compound in free base form. If salt convertion is NOT needed, enter 1.
Mwt of compound in salt form: | 1 | Enter molecular mass of compound in salt form. If salt convertion is NOT needed, enter 1.
1 mg of salt is equivalent to | 1 | free base
Initial Standard dilution volume (mL): | 50 |  | Standard A |  | Standard B
1st Dilution Standard transfer Volume (mL: | 1 | Injection | Response: | Normalised Response: | Response: | Normalised Response: |  | Std Response Deviation
1st Dilution Standard Final Volume (mL): | 1 | 1 | 102168061 | 105910222.1838 | 109254775 | 105187524.0693
2nd Dilution Standard Transfer Volume (mL): | 1 | 2 | 102347586 | 106096322.7367 | 108877051 | 104823861.6816 |  | 0.7312%
2nd Dilution Standard Final Volume (mL): | 1 | 3 | 101834853 | 105564809.6061 | 109478878 | 105403284.3389
3rd Dilution Standard Volume (mL: | 1 | 4 |  | - |  | -
3rd Dilution Standard Final Volume (mL): | 1 | Average: | 102116833.3333 | 105857118.1755 | 109203568 | 105138223.3633
4th Dilution Standard Transfer Volume (mL): | 1 | Amt of RS (mg): | 14.47 |  | 15.58
4th Dilution Standard Final Volume (mL): | 1 | Amt of RS as free base (mg): | 14.47 |  | 15.58
Standard Dilution Factor | 50 | Purity correction: | 14.47 |  | 15.58
If there are no serial dilutions, or only one dilution, enter 1 in all boxes not used. |  | Conc (mg/mL): | 0.2894 |  | 0.3116
|  | Desired Concentration (mg/mL): | 0.3
|  | Desired Weight as free base (mg): | 15
|  | Desired Weight as salt (mg): | 15
|  | Average Normalised Peak Area: | 105497670.7694
|  | RSD: | 0.443%
|  | n: | 6
Medium Volume (mL): | 1000 | Capsule No. | Response: | Amt Released (mg): | %age Released:
1st Dilution Sample transfer Volume (mL: | 1 | 1 | 105208181 | 299.1768 | 99.73%
1st Dilution Sample Final Volume (mL): | 1 | 2 | 105630726 | 300.3784 | 100.1%
2nd Dilution Sample Transfer Volume (mL): | 1 | 3 | 107731676 | 306.3528 | 102.1%
2nd Dilution Sample Final Volume (mL): | 1 | 4 | 106680351 | 303.3631 | 101.1%
3rd Dilution Sample Transfer Volume (mL: | 1 | 5 | 106548975 | 302.9896 | 101%
3rd Dilution Sample Final Volume (mL): | 1 | 6 | 107227690 | 304.9196 | 101.6%
4th Dilution Sample Transfer Volume (mL): | 1
4th Dilution Sample Final Volume (mL): | 1 |  | Average: | 302.8634 | 101%
Sample Dilution Factor | 1000 |  | RSD: | 0.8913% | 0.8913%
If there are no serial dilutions, or only one dilution, enter 1 in all boxes not used. |  |  | n: | 6 | 6
Comment: | The amount of | Tenofovir Disoproxil Fumarate 300mg, Lamivudine 300mg & Efavirenz 600mg |  | dissolved as a percentage of the stated label claim is |  | 101%
| Name |  |  | Date |  | Signature
Analysed by:
Reviewed By:
5

## SST Efav
HPLC System Suitability Report
Analysis Data | Assay
Sample(s) | TENOFOVIR/LAMIVUDINE/EFAVIRENZ 300/300/600 MG
Reference Substance: | Efavirenz
% age Purity: | 99.3
Weight (mg): | 30.34
Standard Conc (mg/mL): | 0.24272
Injection Number | Peak Areas | Theoretical Plates (USP) | Tailing Factor (Assym) | Retention Times (min)
1 | 10048702 | 707609.3 | 1 | 25
2 | 10016675 | 715287.9 | 1 | 25
3 | 10019120 | 718425.6 | 1 | 25
4 | 10037028 | 719176 | 1 | 25
5 | 9991138 | 719449.1 | 1 | 25
6 | 9997797 | 721639.7 | 1 | 25
Averages: | 10018410 | 716931.2667 | 1 | 25
RSD: | 0.2203%
n: | 6
Summary: | The RSD of the peak areas for six replicate injections of SST Std is less than 2.0%.
The number of Theoretical Plates (USP) for all peaks is greater than 2000
The Assymetry of all peaks were below 2.0
Analysis Data | Dissolution
Reference Substance: | Efavirenz
% age Purity: | 99.3
Weight (mg): | 28.66
Standard Conc (mg/mL): | 0.5732
Injection Number | Peak Areas | Theoretical Plates (USP) | Tailing Factor (Assym) | Retention Times (min)
1 | 233009243 | 124355.7 | 1.09 | 23.53
2 | 234241647 | 122773.2 | 1.11 | 23.53
3 | 233972167 | 121879.3 | 1.11 | 23.53
4 | 233994247 | 121954.8 | 1.11 | 23.53
5 | 233880971 | 121891.6 | 1.09 | 23.54
6 | 233868957 | 121283.7 | 1.09 | 23.53
Averages: | 233827872 | 122356.3833 | 1.1 | 23.5317
RSD: | 0.1809%
n: | 6
Summary: | The RSD of the peak areas for six replicate injections of SST Std is less than 2.0%.
The number of Theoretical Plates (USP) for all peaks is greater than 2000
The Assymetry of all peaks were below 2.0
| Name |  |  | Date | Signature
Analysed by:
Reviewed By:

## EFFAVIRENZ
National Quality Control Laboratory
Laboratory Data Calculation Spreadsheet
Please enter the required information in the cells highlighted in green
Analysis Report
Sample Name: | TENOFOVIR/LAMIVUDINE/EFAVIRENZ 300/300/600 MG
Laboratory Ref No: | NDQB201608085 | 29
Active Ingredient: | Tenofovir Disoproxil Fumarate 300mg, Lamivudine 300mg & Efavirenz 600mg
Label Claim: | Tenofovir Disoproxil Fumarate 300mg, Lamivudine 300mg, Efavirenz 600mg
Date Analysis Started: | 2016-09-21
Date Analysis Completed: | 2016-09-30
Analysis Data
Reference Substance: | Effavirenz
Code: | E15-3
% age Purity: | 99.3
% Water content: | 0 | If correction for water content is not needed please enter 0
% Purity corrected for water: | 99.3
Mwt of compound in free base form: | 1 | Enter molecular mass of compound in free base form. If salt conversion is NOT needed, enter 1.
Mwt of compound in salt form: | 1 | Enter molecular mass of compound in salt form. If salt conversion is NOT needed, enter 1.
1 mg of salt is equivalent to | 1 | free base
Initial Standard dilution volume (mL): | 50 |  | Standard A |  | Standard B
1st Dilution Standard transfer Volume (mL: | 10 | Injection | Response: | Normalised Response: | Response: | Normalised Response: |  | Std Response Deviation
1st Dilution Standard Final Volume (mL): | 25 | 1 | 10016244 | 9973815.3893 | 10385234 | 9906955.8905
2nd Dilution Standard Transfer Volume (mL): | 1 | 2 | 9988687 | 9946375.1202 | 10397646 | 9918796.2724 |  | 0.7168%
2nd Dilution Standard Final Volume (mL): | 1 | 3 | 9994107 | 9951772.1612 | 10316181 | 9841083.0344
3rd Dilution Standard Volume (mL: | 1 | 4 |  | - |  | -
3rd Dilution Standard Final Volume (mL): | 1 | Average: | 9999679.3333 | 9957320.8903 | 10366353.6667 | 9888945.0657
4th Dilution Standard Transfer Volume (mL): | 1 | Mass of RS (mg): | 30.34 |  | 31.67
4th Dilution Standard Final Volume (mL): | 1 | Mass of WRS as free base (mg): | 30.34 |  | 31.67
Standard Dilution Factor | 125 | Purity correction (mg): | 30.1276 |  | 31.4483
If there are no serial dilutions, or only one dilution, enter 1 in all boxes not used. |  | Concentration (mg/mL): | 0.24102 |  | 0.25159
|  | Desired Concentration (mg/mL): | 0.24
|  | Desired Weight as free base (mg): | 30
|  | Desired Weight as salt (mg): | 30
|  | Average Normalised Response: | 9923132.978
|  | RSD: | 0.4714%
|  | n: | 6
Analysis Data | Determination of Content of Active Ingredient in the Sample
Label Claim: | Tenofovir Disoproxil Fumarate 300mg, Lamivudine 300mg, Efavirenz 600mg
Each Tablet contains | 600 | Tenofovir Disoproxil Fumarate 300mg, Lamivudine 300mg & Efavirenz 600mg
Average Tablet Content Weight (mg): | 1901.4815
Initial Sample dilution Volume (mL): | 100 |  | Powder Weight (mg) | Injection | Response: | Determined Amt (mg) | % Assay
1st Dilution Sample transfer Volume (mL): | 4 | Assay Smp A | 893.29 | 1 | 8881731 | 571.5703 | 95.26%
1st Dilution Sample Final Volume (mL): | 50 |  |  | 2 | 8855932 | 569.9101 | 94.99%
2nd Dilution Sample Transfer Volume (mL): | 1 |  |  | 3 | 8862806 | 570.3525 | 95.06%
2nd Dilution Sample Final Volume (mL): | 1 |  |  | 4 |  | - | -
3rd Dilution Sample Transfer Volume (mL: | 1 | Assay Smp B | 898.92 | 1 | 8975365 | 573.9785 | 95.66%
3rd Dilution Sample Final Volume (mL): | 1 |  |  | 2 | 8952118 | 572.4918 | 95.42%
4th Dilution Sample Transfer Volume (mL): | 1 |  |  | 3 | 8977753 | 574.1312 | 95.69%
4th Dilution Sample Final Volume (mL): | 1 |  |  | 4 |  | - | -
Sample Dilution Factor | 1250 | Assay Smp C | 912.74 | 1 |  | - | -
Desired Sample Weight (mg): | 950.7407 |  |  | 2 |  | - | -
If there are no serial dilutions, or only one dilution, enter 1 in all boxes not used. |  |  |  | 3 |  | - | -
|  |  |  | 4 |  | - | -
[5 empty] | Average: | 572.0724 | 95.35%
[5 empty] | RSD: | 0.312% | 0.312%
[5 empty] | n: | 6 | 6
Comment: | The content of | Tenofovir Disoproxil Fumarate 300mg, Lamivudine 300mg & Efavirenz 600mg |  | in the sample as a percentage of the stated label claim is |  | 95.35%
DISSOLUTION: | Determination of Active Ingredient Dissolved
Reference Substance: | Effavirenz
Code: | E15-3
% age Purity: | 99.3
% Water content: | 0 | If correction for water content is not needed please enter 0
% Purity corrected for water: | 99.3
Mwt of compound in free base form: | 1 | Enter molecular mass of compound in free base form. If salt convertion is NOT needed, enter 1.
Mwt of compound in salt form: | 1 | Enter molecular mass of compound in salt form. If salt convertion is NOT needed, enter 1.
1 mg of salt is equivalent to | 1 | free base
Initial Standard dilution volume (mL): | 50 |  | Standard A |  | Standard B
1st Dilution Standard transfer Volume (mL: | 1 | Injection | Response: | Normalised Response: | Response: | Normalised Response: |  | Std Response Deviation
1st Dilution Standard Final Volume (mL): | 1 | 1 | 231834780 | 244384923.3539 | 247491737 | 247340117.508
2nd Dilution Standard Transfer Volume (mL): | 1 | 2 | 231784528 | 244331951.0123 | 246270959 | 246120087.3864 |  | 1.282%
2nd Dilution Standard Final Volume (mL): | 1 | 3 | 230858435 | 243355724.8963 | 247659482 | 247507759.7433
3rd Dilution Standard Volume (mL: | 1 | 4 |  | - |  | -
3rd Dilution Standard Final Volume (mL): | 1 | Average: | 231492581 | 244024199.7542 | 247140726 | 246989321.5459
4th Dilution Standard Transfer Volume (mL): | 1 | Amt of RS (mg): | 28.66 |  | 30.23
4th Dilution Standard Final Volume (mL): | 1 | Amt of RS as free base (mg): | 28.66 |  | 30.23
Standard Dilution Factor | 50 | Purity correction: | 28.4594 |  | 30.0184
If there are no serial dilutions, or only one dilution, enter 1 in all boxes not used. |  | Conc (mg/mL): | 0.56919 |  | 0.60037
|  | Desired Concentration (mg/mL): | 0.6
|  | Desired Weight as free base (mg): | 30
|  | Desired Weight as salt (mg): | 30
|  | Average Normalised Peak Area: | 245506760.65
|  | RSD: | 0.7057%
|  | n: | 6
Medium Volume (mL): | 1000 | Capsule No. | Response: | Amt Released (mg): | %age Released:
1st Dilution Sample transfer Volume (mL: | 1 | 1 | 212775989 | 520.0085 | 86.67%
1st Dilution Sample Final Volume (mL): | 1 | 2 | 212671876 | 519.754 | 86.63%
2nd Dilution Sample Transfer Volume (mL): | 1 | 3 | 241062965 | 589.1397 | 98.19%
2nd Dilution Sample Final Volume (mL): | 1 | 4 | 236500140 | 577.9885 | 96.33%
3rd Dilution Sample Transfer Volume (mL: | 1 | 5 | 236149953 | 577.1327 | 96.19%
3rd Dilution Sample Final Volume (mL): | 1 | 6 | 240304781 | 587.2868 | 97.88%
4th Dilution Sample Transfer Volume (mL): | 1
4th Dilution Sample Final Volume (mL): | 1 |  | Average: | 561.885 | 93.65%
Sample Dilution Factor | 1000 |  | RSD: | 5.853% | 5.853%
If there are no serial dilutions, or only one dilution, enter 1 in all boxes not used. |  |  | n: | 6 | 6
Comment: | The amount of | Tenofovir Disoproxil Fumarate 300mg, Lamivudine 300mg & Efavirenz 600mg |  | dissolved as a percentage of the stated label claim is |  | 93.65%
| Name |  |  | Date |  | Signature
Analysed by:
Reviewed By:
5