## SST Sulfamethoxazole
HPLC System Suitability Report
Analysis Data | Assay
Sample(s) | SULFRAN DS TABLETS
Reference Substance: | Sulfamethoxazole
% age Purity: | 99.8
Weight (mg): | 21.54
Standard Conc (mg/mL): | 0.17232
Injection Number | Peak Areas | Theoretical Plates (USP) | Tailing Factor (Assym) | Resolution(USP) | Retention Times (min)
1 | 115800450 | 6533.1 | 0.8 | 6.6 | 5.2
2 | 116113628 | 6534.9 | 0.8 | 6.6 | 5.2
3 | 115811826 | 6536.2 | 0.8 | 6.6 | 5.2
4 | 116305438 | 6495.7 | 0.8 | 6.6 | 5.2
5 | 116298297 | 6452.3 | 0.8 | 6.6 | 5.2
6 | 116358736 | 6462.8 | 0.8 | 6.6 | 5.2
Averages: | 116114729.1667 | 6502.5 | 0.8 | 6.6 | 5.2
RSD: | 0.2179%
n: | 6
Summary: | The RSD of the peak areas for six replicate injections of SST Std is less than 2.0%.
The number of Theoretical Plates (USP) for all peaks is greater than 2000
The Assymetry of all peaks were below 2.0
Resolution between Sulfamethoxazole and Trimethoprim is NLT 5.0
Analysis Data | Dissolution
Reference Substance:
% age Purity:
Weight (mg):
Standard Conc (mg/mL):
Injection Number | Peak Areas | Theoretical Plates (USP) | Tailing Factor (Assym) |  | Retention Times (min)
1
2
3
4
5
6
Averages: | #DIV/0! | #DIV/0! | #DIV/0! |  | #DIV/0!
RSD: | #DIV/0!
n: | 0
Summary: | The RSD of the peak areas for six replicate injections of SST Std is less than 2.0%.
The number of Theoretical Plates (USP) for all peaks is greater than 2000
The Assymetry of all peaks were below 2.0
Resolution between Sulfamethoxazole and Trimethoprim is NLT 5.0
| Name |  |  |  | Date | Signature
Analysed by:
Reviewed By:

## SST Trimethoprim
HPLC System Suitability Report
Analysis Data | Assay
Sample(s) | SULFRAN DS TABLETS
Reference Substance: | Trimethoprim
% age Purity: | 93.3
Weight (mg): | 20.62
Standard Conc (mg/mL): | 0.032992
Injection Number | Peak Areas | Theoretical Plates (USP) | Tailing Factor (Assym) | Resolution(USP) | Retention Times (min)
1 | 7227666 | 6823.3 | 1.1 | 0 | 3.8
2 | 7243857 | 6811 | 1.1 | 0 | 3.8
3 | 7229881 | 6838 | 1.2 | 0 | 3.8
4 | 7263764 | 6801 | 1.2 | 0 | 3.8
5 | 7260757 | 6808.6 | 1.2 | 0 | 3.8
6 | 7267265 | 6801.1 | 1.2 | 0 | 3.8
Averages: | 7248865 | 6813.8333 | 1.1667 | 0 | 3.8
RSD: | 0.2419%
n: | 6
Summary: | The RSD of the peak areas for six replicate injections of SST Std is less than 2.0%.
The number of Theoretical Plates (USP) for all peaks is greater than 2000
The Assymetry of all peaks were below 2.0
Resolution between Sulfamethoxazole and Trimethoprim is NLT 5.0
Analysis Data | Dissolution
Reference Substance:
% age Purity:
Weight (mg):
Standard Conc (mg/mL):
Injection Number | Peak Areas | Theoretical Plates (USP) | Tailing Factor (Assym) |  | Retention Times (min)
1
2
3
4
5
6
Averages: | #DIV/0! | #DIV/0! | #DIV/0! |  | #DIV/0!
RSD: | #DIV/0!
n: | 0
Summary: | The RSD of the peak areas for six replicate injections of SST Std is less than 2.0%.
The number of Theoretical Plates (USP) for all peaks is greater than 2000
The Assymetry of all peaks were below 2.0
Resolution between Sulfamethoxazole and Trimethoprim is NLT 5.0
| Name |  |  |  | Date | Signature
Analysed by:
Reviewed By:

## Uniformity
Please enter the required information in the cells highlighted in green
Uniformity of Weight Test Report
Sample Name: |  | SULFRAN DS TABLETS
Laboratory Ref No: |  | NDQB201608086
Active Ingredient: |  | Tremethoprim, Sulfamethoxazole
Label Claim: |  | Each tablets contains Trimethoprim B.P 160 mg, Sulfamethoxazole 800 mg
Date Analysis Started: |  | 2016-09-01 10:57:10
Date Analysis Completed: |  | #REF!
Analysis Data |  | Uniformity of weight
|  | Tablet weight (mg) | % Deviation
|  | 1047.85 | 0.1458%
|  | 1040.25 | -0.5806%
|  | 1039.48 | -0.6541%
|  | 1056.62 | 0.984%
|  | 1050.89 | 0.4363%
|  | 1040.64 | -0.5433%
|  | 1029.48 | -1.61%
|  | 1045.56 | -0.07307%
|  | 1031.72 | -1.396%
|  | 1054.85 | 0.8148%
|  | 1036.73 | -0.917%
|  | 1043.08 | -0.3101%
|  | 1049.75 | 0.3274%
|  | 1060.06 | 1.313%
|  | 1046.68 | 0.03398%
|  | 1048.2 | 0.1792%
|  | 1055.95 | 0.9199%
|  | 1045.73 | -0.05682%
|  | 1049.31 | 0.2853%
|  | 1053.66 | 0.7011%
| Total | 20926.49
| Average | 1046.3245
| Average | % Deviation from mean
| 1046.3245 | -5% | 994.0083
|  | 5% | 1098.6407
| Name |  | Date | Signature
Analysed by:
Reviewed By:

## Sulfamethoxazole
National Quality Control Laboratory
Laboratory Data Calculation Spreadsheet
Please enter the required information in the cells highlighted in green
Analysis Report
Sample Name: | SULFRAN DS TABLETS
Laboratory Ref No: | NDQB201608086 | 1
Active Ingredient: | Sulfamethoxazole
Label Claim: | Each tablets contains Trimethoprim B.P 160 mg, Sulfamethoxazole 800 mg
Date Analysis Started: | 2016-09-08
Date Analysis Completed: | 2016-09-09
Analysis Data
Reference Substance: | Sulfamethoxazole
Code: | S12-4
% age Purity: | 99.8
% Water content: | 0 | If correction for water content is not needed please enter 0
% Purity corrected for water: | 99.8
Mwt of compound in free base form: | 1 | Enter molecular mass of compound in free base form. If salt conversion is NOT needed, enter 1.
Mwt of compound in salt form: | 1 | Enter molecular mass of compound in salt form. If salt conversion is NOT needed, enter 1.
1 mg of salt is equivalent to | 1 | free base
Initial Standard dilution volume (mL): | 25 |  | Standard A |  | Standard B
1st Dilution Standard transfer Volume (mL: | 20 | Injection | Response: | Normalised Response: | Response: | Normalised Response: |  | Std Response Deviation
1st Dilution Standard Final Volume (mL): | 100 | 1 | 116256229 | 108160823.9692 | 111532463 | 109996038.3365
2nd Dilution Standard Transfer Volume (mL): | 1 | 2 | 116194688 | 108103568.3251 | 111505602 | 109969547.3624 |  | 1.574%
2nd Dilution Standard Final Volume (mL): | 1 | 3 | 116217986 | 108125243.9884 | 111369691 | 109835508.6157
3rd Dilution Standard Volume (mL: | 1 | 4 |  | - |  | -
3rd Dilution Standard Final Volume (mL): | 1 | Average: | 116222967.6667 | 108129878.7609 | 111469252 | 109933698.1049
4th Dilution Standard Transfer Volume (mL): | 1 | Mass of RS (mg): | 21.54 |  | 20.32
4th Dilution Standard Final Volume (mL): | 1 | Mass of WRS as free base (mg): | 21.54 |  | 20.32
Standard Dilution Factor | 125 | Purity correction (mg): | 21.4969 |  | 20.2794
If there are no serial dilutions, or only one dilution, enter 1 in all boxes not used. |  | Concentration (mg/mL): | 0.17198 |  | 0.16223
|  | Desired Concentration (mg/mL): | 0.16
|  | Desired Weight as free base (mg): | 20
|  | Desired Weight as salt (mg): | 20
|  | Average Normalised Response: | 109031788.4329
|  | RSD: | 0.9077%
|  | n: | 6
Analysis Data | Determination of Content of Active Ingredient in the Sample
Label Claim: | Each tablets contains Trimethoprim B.P 160 mg, Sulfamethoxazole 800 mg
Each Tablet contains | 800 | Sulfamethoxazole
Average Tablet Content Weight (mg): | 1046.3245
Initial Sample dilution Volume (mL): | 100 |  | Powder Weight (mg) | Injection | Response: | Determined Amt (mg) | % Assay
1st Dilution Sample transfer Volume (mL): | 5 | Assay Smp A | 208.15 | 1 | 108062214 | 797.1328 | 99.6416
1st Dilution Sample Final Volume (mL): | 50 |  |  | 2 | 108193330 | 798.1 | 99.7625
2nd Dilution Sample Transfer Volume (mL): | 1 |  |  | 3 | 108146906 | 797.7576 | 99.7197
2nd Dilution Sample Final Volume (mL): | 1 |  |  | 4 |  | - | -
3rd Dilution Sample Transfer Volume (mL: | 1 | Assay Smp B | 212.35 | 1 | 110317098 | 797.671 | 99.7089
3rd Dilution Sample Final Volume (mL): | 1 |  |  | 2 | 110385999 | 798.1692 | 99.7712
4th Dilution Sample Transfer Volume (mL): | 1 |  |  | 3 | 110600625 | 799.7211 | 99.9651
4th Dilution Sample Final Volume (mL): | 1 |  |  | 4 |  | - | -
Sample Dilution Factor | 1000 | Assay Smp C | 202.54 | 1 | 105757826 | 801.7426 | 100.2178
Desired Sample Weight (mg): | 209.2649 |  |  | 2 | 105813831 | 802.1672 | 100.2709
If there are no serial dilutions, or only one dilution, enter 1 in all boxes not used. |  |  |  | 3 | 105749239 | 801.6775 | 100.2097
|  |  |  | 4 |  | - | -
[5 empty] | Average: | 799.3488 | 99.9186
[5 empty] | RSD: | 0.2519% | 0.2519%
[5 empty] | n: | 9 | 9
Comment: | The content of | Sulfamethoxazole |  | in the sample as a percentage of the stated label claim is |  | 9992%
DISSOLUTION: | Determination of Active Ingredient Dissolved
Reference Substance: | Sulfamethoxazole
Code: | S12-4
% age Purity: | 99.8
% Water content: | 0 | If correction for water content is not needed please enter 0
% Purity corrected for water: | 99.8
Mwt of compound in free base form: | 1 | Enter molecular mass of compound in free base form. If salt convertion is NOT needed, enter 1.
Mwt of compound in salt form: | 1 | Enter molecular mass of compound in salt form. If salt convertion is NOT needed, enter 1.
1 mg of salt is equivalent to | 1 | free base
Initial Standard dilution volume (mL): | 25 |  | Standard A |  | Standard B
1st Dilution Standard transfer Volume (mL: | 20 | Injection | Response: | Normalised Response: | Response: | Normalised Response: |  | Std Response Deviation
1st Dilution Standard Final Volume (mL): | 100 | 1 | 116256229 | 120178693.2991 | 111532463 | 122217820.3739
2nd Dilution Standard Transfer Volume (mL): | 1 | 2 | 116194688 | 120115075.9168 | 111505602 | 122188385.9583 |  | 1.574%
2nd Dilution Standard Final Volume (mL): | 1 | 3 | 116217986 | 120139159.9872 | 111369691 | 122039454.0174
3rd Dilution Standard Volume (mL: | 1 | 4 |  | - |  | -
3rd Dilution Standard Final Volume (mL): | 1 | Average: | 116222967.6667 | 120144309.7344 | 111469252 | 122148553.4499
4th Dilution Standard Transfer Volume (mL): | 1 | Amt of RS (mg): | 21.54 |  | 20.32
4th Dilution Standard Final Volume (mL): | 1 | Amt of RS as free base (mg): | 21.54 |  | 20.32
Standard Dilution Factor | 125 | Purity correction: | 21.4969 |  | 20.2794
If there are no serial dilutions, or only one dilution, enter 1 in all boxes not used. |  | Conc (mg/mL): | 0.17198 |  | 0.16223
|  | Desired Concentration (mg/mL): | 0.17778
|  | Desired Weight as free base (mg): | 22.2222
|  | Desired Weight as salt (mg): | 22.2222
|  | Average Normalised Peak Area: | 121146431.5921
|  | RSD: | 0.9077%
|  | n: | 6
Medium Volume (mL): | 900 | Unit No. | Response: | Amt Released (mg): | %age Released:
1st Dilution Sample transfer Volume (mL: | 10 | 1 | 117407771 | 775.3115 | 96.9139
1st Dilution Sample Final Volume (mL): | 50 | 2 | 116985979 | 772.5261 | 96.5658
2nd Dilution Sample Transfer Volume (mL): | 1 | 3 | 113353425 | 748.5383 | 93.5673
2nd Dilution Sample Final Volume (mL): | 1 | 4 | 117514172 | 776.0141 | 97.0018
3rd Dilution Sample Transfer Volume (mL: | 1 | 5 | 117708203 | 777.2954 | 97.1619
3rd Dilution Sample Final Volume (mL): | 1 | 6 | 115089321 | 760.0014 | 95.0002
4th Dilution Sample Transfer Volume (mL): | 1
4th Dilution Sample Final Volume (mL): | 1 |  | Average: | 768.2811 | 96.0351
Sample Dilution Factor | 4500 |  | RSD: | 1.503% | 1.503%
If there are no serial dilutions, or only one dilution, enter 1 in all boxes not used. |  |  | n: | 6 | 6
Range
|  |  | Minimum: | 748.5383 | 93.5673
|  |  | Maximum: | 777.2954 | 97.1619
Comment: | The amount of | Sulfamethoxazole |  | dissolved as a percentage of the stated label claim is |  | 96.0351
| Range: | Minimum | 93.5673 | Maximum | 97.1619
| Name |  |  | Date |  | Signature
Analysed by:
Reviewed By:
0

## Trimethoprim
National Quality Control Laboratory
Laboratory Data Calculation Spreadsheet
Please enter the required information in the cells highlighted in green
Analysis Report
Sample Name: | SULFRAN DS TABLETS
Laboratory Ref No: | NDQB201608086 | 1
Active Ingredient: | Trimethoprim
Label Claim: | Each tablets contains Trimethoprim B.P 160 mg, Sulfamethoxazole 800 mg
Date Analysis Started: | 2016-09-08
Date Analysis Completed: | 2016-09-09
Analysis Data
Reference Substance: | Trimethoprim
Code: | T7-4
% age Purity: | 93.3
% Water content: | 0 | If correction for water content is not needed please enter 0
% Purity corrected for water: | 93.3
Mwt of compound in free base form: | 1 | Enter molecular mass of compound in free base form. If salt conversion is NOT needed, enter 1.
Mwt of compound in salt form: | 1 | Enter molecular mass of compound in salt form. If salt conversion is NOT needed, enter 1.
1 mg of salt is equivalent to | 1 | free base
Initial Standard dilution volume (mL): | 25 |  | Standard A |  | Standard B
1st Dilution Standard transfer Volume (mL: | 4 | Injection | Response: | Normalised Response: | Response: | Normalised Response: |  | Std Response Deviation
1st Dilution Standard Final Volume (mL): | 100 | 1 | 7287087 | 7575540.8697 | 6826913 | 7610153.8381
2nd Dilution Standard Transfer Volume (mL): | 1 | 2 | 7280671 | 7568870.8972 | 6829885 | 7613466.8109 |  | 0.4295%
2nd Dilution Standard Final Volume (mL): | 1 | 3 | 7292466 | 7581132.7934 | 6823701 | 7606573.3305
3rd Dilution Standard Volume (mL: | 1 | 4 |  | - |  | -
3rd Dilution Standard Final Volume (mL): | 1 | Average: | 7286741.3333 | 7575181.5201 | 6826833 | 7610064.6598
4th Dilution Standard Transfer Volume (mL): | 1 | Mass of RS (mg): | 20.62 |  | 19.23
4th Dilution Standard Final Volume (mL): | 1 | Mass of WRS as free base (mg): | 20.62 |  | 19.23
Standard Dilution Factor | 625 | Purity correction (mg): | 19.2385 |  | 17.9416
If there are no serial dilutions, or only one dilution, enter 1 in all boxes not used. |  | Concentration (mg/mL): | 0.030782 |  | 0.028707
|  | Desired Concentration (mg/mL): | 0.032
|  | Desired Weight as free base (mg): | 20
|  | Desired Weight as salt (mg): | 20
|  | Average Normalised Response: | 7592623.0899
|  | RSD: | 0.2584%
|  | n: | 6
Analysis Data | Determination of Content of Active Ingredient in the Sample
Label Claim: | Each tablets contains Trimethoprim B.P 160 mg, Sulfamethoxazole 800 mg
Each Tablet contains | 160 | Trimethoprim
Average Tablet Content Weight (mg): | 1046.3245
Initial Sample dilution Volume (mL): | 100 |  | Powder Weight (mg) | Injection | Response: | Determined Amt (mg) | % Assay
1st Dilution Sample transfer Volume (mL): | 5 | Assay Smp A | 208.15 | 1 | 7060975 | 149.5935 | 93.496
1st Dilution Sample Final Volume (mL): | 50 |  |  | 2 | 7069288 | 149.7696 | 93.606
2nd Dilution Sample Transfer Volume (mL): | 1 |  |  | 3 | 7073714 | 149.8634 | 93.6646
2nd Dilution Sample Final Volume (mL): | 1 |  |  | 4 |  | - | -
3rd Dilution Sample Transfer Volume (mL: | 1 | Assay Smp B | 212.35 | 1 | 7258629 | 150.7394 | 94.2121
3rd Dilution Sample Final Volume (mL): | 1 |  |  | 2 | 7270343 | 150.9827 | 94.3642
4th Dilution Sample Transfer Volume (mL): | 1 |  |  | 3 | 7291213 | 151.4161 | 94.6351
4th Dilution Sample Final Volume (mL): | 1 |  |  | 4 |  | - | -
Sample Dilution Factor | 1000 | Assay Smp C | 202.54 | 1 | 6938073 | 151.0611 | 94.4132
Desired Sample Weight (mg): | 209.2649 |  |  | 2 | 6947239 | 151.2607 | 94.5379
If there are no serial dilutions, or only one dilution, enter 1 in all boxes not used. |  |  |  | 3 | 6947078 | 151.2571 | 94.5357
|  |  |  | 4 |  | - | -
[5 empty] | Average: | 150.6604 | 94.1628
[5 empty] | RSD: | 0.4766% | 0.4766%
[5 empty] | n: | 9 | 9
Comment: | The content of | Trimethoprim |  | in the sample as a percentage of the stated label claim is |  | 9416%
DISSOLUTION: | Determination of Active Ingredient Dissolved
Reference Substance: | Trimethoprim
Code: | T7-4
% age Purity: | 93.3
% Water content: | 0 | If correction for water content is not needed please enter 0
% Purity corrected for water: | 93.3
Mwt of compound in free base form: | 1 | Enter molecular mass of compound in free base form. If salt convertion is NOT needed, enter 1.
Mwt of compound in salt form: | 1 | Enter molecular mass of compound in salt form. If salt convertion is NOT needed, enter 1.
1 mg of salt is equivalent to | 1 | free base
Initial Standard dilution volume (mL): | 25 |  | Standard A |  | Standard B
1st Dilution Standard transfer Volume (mL: | 4 | Injection | Response: | Normalised Response: | Response: | Normalised Response: |  | Std Response Deviation
1st Dilution Standard Final Volume (mL): | 100 | 1 | 7287087 | 8417267.633 | 6826913 | 8455726.4868
2nd Dilution Standard Transfer Volume (mL): | 1 | 2 | 7280671 | 8409856.5524 | 6829885 | 8459407.5677 |  | 0.4295%
2nd Dilution Standard Final Volume (mL): | 1 | 3 | 7292466 | 8423480.8815 | 6823701 | 8451748.145
3rd Dilution Standard Volume (mL: | 1 | 4 |  | - |  | -
3rd Dilution Standard Final Volume (mL): | 1 | Average: | 7286741.3333 | 8416868.3556 | 6826833 | 8455627.3998
4th Dilution Standard Transfer Volume (mL): | 1 | Amt of RS (mg): | 20.62 |  | 19.23
4th Dilution Standard Final Volume (mL): | 1 | Amt of RS as free base (mg): | 20.62 |  | 19.23
Standard Dilution Factor | 625 | Purity correction: | 19.2385 |  | 17.9416
If there are no serial dilutions, or only one dilution, enter 1 in all boxes not used. |  | Conc (mg/mL): | 0.030782 |  | 0.028707
|  | Desired Concentration (mg/mL): | 0.035556
|  | Desired Weight as free base (mg): | 22.2222
|  | Desired Weight as salt (mg): | 22.2222
|  | Average Normalised Peak Area: | 8436247.8777
|  | RSD: | 0.2584%
|  | n: | 6
Medium Volume (mL): | 900 | Unit No. | Response: | Amt Released (mg): | %age Released:
1st Dilution Sample transfer Volume (mL: | 10 | 1 | 7847528 | 148.8345 | 93.0215
1st Dilution Sample Final Volume (mL): | 50 | 2 | 7834044 | 148.5787 | 92.8617
2nd Dilution Sample Transfer Volume (mL): | 1 | 3 | 7616325 | 144.4495 | 90.281
2nd Dilution Sample Final Volume (mL): | 1 | 4 | 7883075 | 149.5086 | 93.4429
3rd Dilution Sample Transfer Volume (mL: | 1 | 5 | 7872283 | 149.304 | 93.315
3rd Dilution Sample Final Volume (mL): | 1 | 6 | 7735083 | 146.7019 | 91.6887
4th Dilution Sample Transfer Volume (mL): | 1
4th Dilution Sample Final Volume (mL): | 1 |  | Average: | 147.8962 | 92.4351
Sample Dilution Factor | 4500 |  | RSD: | 1.326% | 1.326%
If there are no serial dilutions, or only one dilution, enter 1 in all boxes not used. |  |  | n: | 6 | 6
Range
|  |  | Minimum: | 144.4495 | 90.281
|  |  | Maximum: | 149.5086 | 93.4429
Comment: | The amount of | Trimethoprim |  | dissolved as a percentage of the stated label claim is |  | 92.4351
| Range: | Minimum | 90.281 | Maximum | 93.4429
| Name |  |  | Date |  | Signature
Analysed by:
Reviewed By:
0