## SST
HPLC System Suitability Report
Analysis Data | Assay
Sample(s) | ISONIAZID TABLETS BP
Reference Substance: | ISONIAZID
% age Purity: | 99.9
Weight (mg): | 7.36
Standard Conc (mg/mL): | 0.2944
2016-09-01 14:00:11
Injection Number | Peak Areas | Theoretical Plates (USP) | Tailing Factor (Assym) | Retention Times (min)
1 | 12636805 | 4968 | 1.03 | 4.66
2 | 12695618 | 5079.59 | 1.04 | 4.66
3 | 13113886 | 5334.44 | 1.03 | 4.66
4 | 12656969 | 5183.8 | 1.04 | 4.66
5 | 12806505 | 5272.13 | 1.05 | 4.66
6 | 12512643 | 5284.97 | 1.04 | 4.66
Averages: | 12737071 | 5187.155 | 1.0383 | 4.66
RSD: | 1.629%
n: | 6
Summary: | The RSD of the peak areas for six replicate injections of SST Std is less than 2.0%.
The number of Theoretical Plates (USP) for all peaks is greater than 2000
The Assymetry of all peaks were below 2.0
Analysis Data | Dissolution
Reference Substance:
% age Purity:
Weight (mg):
Standard Conc (mg/mL):
Injection Number | Peak Areas | Theoretical Plates (USP) | Tailing Factor (Assym) | Retention Times (min)
1
2
3
4
5
6
Averages: | #DIV/0! | #DIV/0! | #DIV/0! | #DIV/0!
RSD: | #DIV/0!
n: | 0
Summary: | The RSD of the peak areas for six replicate injections of SST Std is less than 2.0%.
The number of Theoretical Plates (USP) for all peaks is greater than 2000
The Assymetry of all peaks were below 2.0
| Name |  |  | Date | Signature
Analysed by:
Reviewed By:

## Isoniazid
National Quality Control Laboratory
Laboratory Data Calculation Spreadsheet
Please enter the required information in the cells highlighted in green
Analysis Report
Sample Name: | ISONIAZID TABLETS BP
Laboratory Ref No: | NDQB201608087 | 1
Active Ingredient: | Isoniazid BP
Label Claim: | Each tablet contains: Isoniazid BP 300 mg, Lactose and other excipients.
Date Analysis Started: | 2016-09-01 14:00:11
Date Analysis Completed:
Analysis Data
Reference Substance: | ISONIAZID
Code: | I8-2
% age Purity: | 99.9
% Water content: | 0 | If correction for water content is not needed please enter 0
% Purity corrected for water: | 99.9
Mwt of compound in free base form: | 1 | Enter molecular mass of compound in free base form. If salt conversion is NOT needed, enter 1.
Mwt of compound in salt form: | 1 | Enter molecular mass of compound in salt form. If salt conversion is NOT needed, enter 1.
1 mg of salt is equivalent to | 1 | free base
Initial Standard dilution volume (mL): | 25 |  | Standard A |  | Standard B
1st Dilution Standard transfer Volume (mL: | 1 | Injection | Response: | Normalised Response: | Response: | Normalised Response: |  | Std Response Deviation
1st Dilution Standard Final Volume (mL): | 1 | 1 | 12863121 | 13995648.9098 | 15931905 | 14035514.0619
2nd Dilution Standard Transfer Volume (mL): | 1 | 2 | 12804975 | 13932383.4704 | 15866573 | 13977958.5967 |  | 0.8129%
2nd Dilution Standard Final Volume (mL): | 1 | 3 | 13100863 | 14254322.8011 | 16398463 | 14446537.1863
3rd Dilution Standard Volume (mL: | 1 | 4 |  | - |  | -
3rd Dilution Standard Final Volume (mL): | 1 | Average: | 12922986.3333 | 14060785.0604 | 16065647 | 14153336.6149
4th Dilution Standard Transfer Volume (mL): | 1 | Mass of RS (mg): | 7.36 |  | 9.09
4th Dilution Standard Final Volume (mL): | 1 | Mass of WRS as free base (mg): | 7.36 |  | 9.09
Standard Dilution Factor | 25 | Purity correction (mg): | 7.3526 |  | 9.0809
If there are no serial dilutions, or only one dilution, enter 1 in all boxes not used. |  | Concentration (mg/mL): | 0.29411 |  | 0.36324
|  | Desired Concentration (mg/mL): | 0.32
|  | Desired Weight as free base (mg): | 8
|  | Desired Weight as salt (mg): | 8
|  | Average Normalised Response: | 14107060.8377
|  | RSD: | 1.424%
|  | n: | 6
Analysis Data | Determination of Content of Active Ingredient in the Sample
Label Claim: | Each tablet contains: Isoniazid BP 300 mg, Lactose and other excipients.
Each Tablet/Capsule contains | 300 | Isoniazid BP
Average Tablet/Capsule Content Weight (mg): | 398.7975
Initial Sample dilution Volume (mL): | 100 |  | Powder Weight (mg) | Injection | Response: | Determined Amt (mg) | % Assay
1st Dilution Sample transfer Volume (mL): | 1 | Assay Smp A | 48.81 | 1 | 15728536 | 291.5046 | 97.1682
1st Dilution Sample Final Volume (mL): | 1 |  |  | 2 | 15754290 | 291.9819 | 97.3273
2nd Dilution Sample Transfer Volume (mL): | 1 |  |  | 3 | 15794611 | 292.7292 | 97.5764
2nd Dilution Sample Final Volume (mL): | 1 |  |  | 4 |  | - | -
3rd Dilution Sample Transfer Volume (mL: | 1 | Assay Smp B | 44.09 | 1 | 14032020 | 287.9028 | 95.9676
3rd Dilution Sample Final Volume (mL): | 1 |  |  | 2 | 14006376 | 287.3767 | 95.7922
4th Dilution Sample Transfer Volume (mL): | 1 |  |  | 3 | 14465905 | 296.8051 | 98.935
4th Dilution Sample Final Volume (mL): | 1 |  |  | 4 |  | - | -
Sample Dilution Factor | 100 | Assay Smp C | 41.5 | 1 | 13373505 | 291.5164 | 97.1721
Desired Sample Weight (mg): | 42.5384 |  |  | 2 | 13432860 | 292.8102 | 97.6034
If there are no serial dilutions, or only one dilution, enter 1 in all boxes not used. |  |  |  | 3 | 13708338 | 298.8151 | 99.605
|  |  |  | 4 |  | - | -
[5 empty] | Average: | 292.3824 | 97.4608
[5 empty] | RSD: | 1.257% | 1.257%
[5 empty] | n: | 9 | 9
Comment: | The content of | ISONIAZID |  | in the sample as a percentage of the stated label claim is |  | 9746%
DISSOLUTION: | Determination of Active Ingredient Dissolved
Reference Substance: | ISONIAZID
Code: | I8-2
% age Purity: | 99.9
% Water content: | 0 | If correction for water content is not needed please enter 0
% Purity corrected for water: | 99.9
Mwt of compound in free base form: | 1 | Enter molecular mass of compound in free base form. If salt convertion is NOT needed, enter 1.
Mwt of compound in salt form: | 1 | Enter molecular mass of compound in salt form. If salt convertion is NOT needed, enter 1.
1 mg of salt is equivalent to | 1 | free base
Initial Standard dilution volume (mL): | 25 |  | Standard A |  | Standard B
1st Dilution Standard transfer Volume (mL: | 10 | Injection | Response: | Normalised Response: | Response: | Normalised Response: |  | Std Response Deviation
1st Dilution Standard Final Volume (mL): | 100 | 1 | 0.546 | 0.50105 | 0.441 | 0.49982
2nd Dilution Standard Transfer Volume (mL): | 1 | 2 | 0.551 | 0.50564 | 0.442 | 0.50095 |  | 0.7129%
2nd Dilution Standard Final Volume (mL): | 1 | 3 | 0.549 | 0.5038 | 0.438 | 0.49642
3rd Dilution Standard Volume (mL: | 1 | 4 |  | - |  | -
3rd Dilution Standard Final Volume (mL): | 1 | Average: | 0.54867 | 0.5035 | 0.44033 | 0.49906
4th Dilution Standard Transfer Volume (mL): | 1 | Amt of RS (mg): | 9.09 |  | 7.36
4th Dilution Standard Final Volume (mL): | 1 | Amt of RS as free base (mg): | 9.09 |  | 7.36
Standard Dilution Factor | 250 | Purity correction: | 9.0809 |  | 7.3526
If there are no serial dilutions, or only one dilution, enter 1 in all boxes not used. |  | Conc (mg/mL): | 0.036324 |  | 0.029411
|  | Desired Concentration (mg/mL): | 0.033333
|  | Desired Weight as free base (mg): | 8.3333
|  | Desired Weight as salt (mg): | 8.3333
|  | Average Normalised Peak Area: | 0.50128
|  | RSD: | 0.6389%
|  | n: | 6
Medium Volume (mL): | 900 | Unit No. | Response: | Amt Released (mg): | %age Released:
1st Dilution Sample transfer Volume (mL: | 5 | 1 | 0.478 | 286.0668 | 95.3556
1st Dilution Sample Final Volume (mL): | 50 | 2 | 0.478 | 286.0668 | 95.3556
2nd Dilution Sample Transfer Volume (mL): | 1 | 3 | 0.474 | 283.6729 | 94.5576
2nd Dilution Sample Final Volume (mL): | 1 | 4 | 0.479 | 286.6652 | 95.5551
3rd Dilution Sample Transfer Volume (mL: | 1 | 5 | 0.48 | 287.2637 | 95.7546
3rd Dilution Sample Final Volume (mL): | 1 | 6 | 0.477 | 285.4683 | 95.1561
4th Dilution Sample Transfer Volume (mL): | 1
4th Dilution Sample Final Volume (mL): | 1 |  | Average: | 285.8673 | 95.2891
Sample Dilution Factor | 9000 |  | RSD: | 0.4324% | 0.4324%
If there are no serial dilutions, or only one dilution, enter 1 in all boxes not used. |  |  | n: | 6 | 6
Range
|  |  | Minimum: | 283.6729 | 94.5576
|  |  | Maximum: | 287.2637 | 95.7546
Comment: | The amount of | ISONIAZID |  | dissolved as a percentage of the stated label claim is |  | 95.2891
| Range: | Minimum | 94.5576 | Maximum | 95.7546
| Name |  |  | Date |  | Signature
Analysed by:
Reviewed By:
0

## Uniformity
Please enter the required information in the cells highlighted in green
Uniformity of Weight Test Report
Sample Name: |  | ISONIAZID TABLETS BP
Laboratory Ref No: |  | NDQB201609089
Active Ingredient: |  | Isoniazid BP
Label Claim: |  | Each tablet contains: Isoniazid BP 300 mg, Lactose and other excipients.
Date Analysis Started: |  | 2016-09-01 14:00:11
Date Analysis Completed: |  | #REF!
Analysis Data |  | Uniformity of weight
|  | Tablet weight (mg) | % Deviation
|  | 406.24 | 1.866%
|  | 393.88 | -1.233%
|  | 399.45 | 0.1636%
|  | 400.01 | 0.304%
|  | 403.08 | 1.074%
|  | 392.58 | -1.559%
|  | 394.5 | -1.078%
|  | 404.22 | 1.36%
|  | 400.56 | 0.442%
|  | 403.08 | 1.074%
|  | 401.96 | 0.793%
|  | 398.87 | 0.01818%
|  | 386.28 | -3.139%
|  | 399.84 | 0.2614%
|  | 399.72 | 0.2313%
|  | 395.87 | -0.7341%
|  | 402.01 | 0.8055%
|  | 393.26 | -1.389%
|  | 406.33 | 1.889%
|  | 394.21 | -1.15%
| Total | 7975.95
| Average | 398.7975
| Average | % Deviation from mean
| 398.7975 | -5% | 378.8576
|  | 5% | 418.7374
| Name |  | Date | Signature
Analysed by:
Reviewed By: