## SST
HPLC System Suitability Report
Analysis Data | Assay
Sample(s) | ISONIAZID TABLETS BP
Reference Substance: | ISONIAZID
% age Purity: | 99.9
Weight (mg): | 7.36
Standard Conc (mg/mL): | 0.2944
2016-09-01 14:00:11
Injection Number | Peak Areas | Theoretical Plates (USP) | Tailing Factor (Assym) | Retention Times (min)
1 | 12636805 | 4968 | 1.03 | 4.66
2 | 12695618 | 5079.59 | 1.04 | 4.66
3 | 12294534 | 5334.44 | 1.03 | 4.66
4 | 12656969 | 5183.8 | 1.04 | 4.66
5 | 12806505 | 5272.13 | 1.05 | 4.66
6 | 12512643 | 5284.97 | 1.04 | 4.66
Averages: | 12600512.3333 | 5187.155 | 1.0383 | 4.66
RSD: | 1.408%
n: | 6
Summary: | The RSD of the peak areas for six replicate injections of SST Std is less than 1.0%.
The number of Theoretical Plates (USP) for all peaks is greater than 1800
The Assymetry of all peaks were below 1.5
Analysis Data | Dissolution
Reference Substance:
% age Purity:
Weight (mg):
Standard Conc (mg/mL):
Injection Number | Peak Areas | Theoretical Plates (USP) | Tailing Factor (Assym) | Retention Times (min)
1
2
3
4
5
6
Averages: | #DIV/0! | #DIV/0! | #DIV/0! | #DIV/0!
RSD: | #DIV/0!
n: | 0
Summary: | The RSD of the peak areas for six replicate injections of SST Std is less than 2.0%.
The number of Theoretical Plates (USP) for all peaks is greater than 2000
The Assymetry of all peaks were below 2.0
| Name |  |  | Date | Signature
Analysed by:
Reviewed By:

## Isoniazid
National Quality Control Laboratory
Laboratory Data Calculation Spreadsheet
Please enter the required information in the cells highlighted in green
Analysis Report
Sample Name: | ISONIAZID TABLETS BP
Laboratory Ref No: | NDQB201608087 | 1
Active Ingredient: | Isoniazid BP
Label Claim: | Each tablet contains: Isoniazid BP 300 mg, Lactose and other excipients.
Date Analysis Started: | 2016-09-01 14:00:11
Date Analysis Completed:
Analysis Data
Reference Substance: | ISONIAZID
Code: | I8-2
% age Purity: | 99.9
% Water content: | 0 | If correction for water content is not needed please enter 0
% Purity corrected for water: | 99.9
Mwt of compound in free base form: | 1 | Enter molecular mass of compound in free base form. If salt conversion is NOT needed, enter 1.
Mwt of compound in salt form: | 1 | Enter molecular mass of compound in salt form. If salt conversion is NOT needed, enter 1.
1 mg of salt is equivalent to | 1 | free base
Initial Standard dilution volume (mL): | 25 |  | Standard A |  | Standard B
1st Dilution Standard transfer Volume (mL: | 1 | Injection | Response: | Normalised Response: | Response: | Normalised Response: |  | Std Response Deviation
1st Dilution Standard Final Volume (mL): | 1 | 1 | 12863121 | 13995648.9098 | 15931905 | 14035514.0619
2nd Dilution Standard Transfer Volume (mL): | 1 | 2 | 12804975 | 13932383.4704 | 15866573 | 13977958.5967 |  | 0.8129%
2nd Dilution Standard Final Volume (mL): | 1 | 3 | 13100863 | 14254322.8011 | 16398463 | 14446537.1863
3rd Dilution Standard Volume (mL: | 1 | 4 |  | - |  | -
3rd Dilution Standard Final Volume (mL): | 1 | Average: | 12922986.3333 | 14060785.0604 | 16065647 | 14153336.6149
4th Dilution Standard Transfer Volume (mL): | 1 | Mass of RS (mg): | 7.36 |  | 9.09
4th Dilution Standard Final Volume (mL): | 1 | Mass of WRS as free base (mg): | 7.36 |  | 9.09
Standard Dilution Factor | 25 | Purity correction (mg): | 7.3526 |  | 9.0809
If there are no serial dilutions, or only one dilution, enter 1 in all boxes not used. |  | Concentration (mg/mL): | 0.29411 |  | 0.36324
|  | Desired Concentration (mg/mL): | 0.32
|  | Desired Weight as free base (mg): | 8
|  | Desired Weight as salt (mg): | 8
|  | Average Normalised Response: | 14107060.8377
|  | RSD: | 1.424%
|  | n: | 6
Analysis Data | Determination of Content of Active Ingredient in the Sample
Label Claim: | Each tablet contains: Isoniazid BP 300 mg, Lactose and other excipients.
Each Tablet/Capsule contains | 300 | Isoniazid BP
Average Tablet/Capsule Content Weight (mg): | 400.03
Initial Sample dilution Volume (mL): | 100 |  | Powder Weight (mg) | Injection | Response: | Determined Amt (mg) | % Assay
1st Dilution Sample transfer Volume (mL): | 1 | Assay Smp A | 42.24 | 1 | 13295719 | 285.6235 | 95.2078
1st Dilution Sample Final Volume (mL): | 1 |  |  | 2 | 13227181 | 284.1511 | 94.717
2nd Dilution Sample Transfer Volume (mL): | 1 |  |  | 3 | 13778334 | 295.9912 | 98.6637
2nd Dilution Sample Final Volume (mL): | 1 |  |  | 4 |  | - | -
3rd Dilution Sample Transfer Volume (mL: | 1 | Assay Smp B | 43.12 | 1 | 13576741 | 285.7083 | 95.2361
3rd Dilution Sample Final Volume (mL): | 1 |  |  | 2 | 14112992 | 296.9931 | 98.9977
4th Dilution Sample Transfer Volume (mL): | 1 |  |  | 3 | 14021681 | 295.0715 | 98.3572
4th Dilution Sample Final Volume (mL): | 1 |  |  | 4 |  | - | -
Sample Dilution Factor | 100 | Assay Smp C | 44.08 | 1 | 14382481 | 296.0726 | 98.6909
Desired Sample Weight (mg): | 42.6699 |  |  | 2 | 14013090 | 288.4685 | 96.1562
If there are no serial dilutions, or only one dilution, enter 1 in all boxes not used. |  |  |  | 3 | 14359719 | 295.604 | 98.5347
|  |  |  | 4 |  | - | -
[5 empty] | Average: | 291.5204 | 97.1735
[5 empty] | RSD: | 1.848% | 1.848%
[5 empty] | n: | 9 | 9
Comment: | The content of | ISONIAZID |  | in the sample as a percentage of the stated label claim is |  | 9717%
DISSOLUTION: | Determination of Active Ingredient Dissolved
Reference Substance: | ISONIAZID
Code: | I8-2
% age Purity: | 99.9
% Water content: | 0 | If correction for water content is not needed please enter 0
% Purity corrected for water: | 99.9
Mwt of compound in free base form: | 1 | Enter molecular mass of compound in free base form. If salt convertion is NOT needed, enter 1.
Mwt of compound in salt form: | 1 | Enter molecular mass of compound in salt form. If salt convertion is NOT needed, enter 1.
1 mg of salt is equivalent to | 1 | free base
Initial Standard dilution volume (mL): | 25 |  | Standard A |  | Standard B
1st Dilution Standard transfer Volume (mL: | 10 | Injection | Response: | Normalised Response: | Response: | Normalised Response: |  | Std Response Deviation
1st Dilution Standard Final Volume (mL): | 100 | 1 | 0.546 | 0.50105 | 0.441 | 0.49982
2nd Dilution Standard Transfer Volume (mL): | 1 | 2 | 0.551 | 0.50564 | 0.442 | 0.50095 |  | 0.7129%
2nd Dilution Standard Final Volume (mL): | 1 | 3 | 0.549 | 0.5038 | 0.438 | 0.49642
3rd Dilution Standard Volume (mL: | 1 | 4 |  | - |  | -
3rd Dilution Standard Final Volume (mL): | 1 | Average: | 0.54867 | 0.5035 | 0.44033 | 0.49906
4th Dilution Standard Transfer Volume (mL): | 1 | Amt of RS (mg): | 9.09 |  | 7.36
4th Dilution Standard Final Volume (mL): | 1 | Amt of RS as free base (mg): | 9.09 |  | 7.36
Standard Dilution Factor | 250 | Purity correction: | 9.0809 |  | 7.3526
If there are no serial dilutions, or only one dilution, enter 1 in all boxes not used. |  | Conc (mg/mL): | 0.036324 |  | 0.029411
|  | Desired Concentration (mg/mL): | 0.033333
|  | Desired Weight as free base (mg): | 8.3333
|  | Desired Weight as salt (mg): | 8.3333
|  | Average Normalised Peak Area: | 0.50128
|  | RSD: | 0.6389%
|  | n: | 6
Medium Volume (mL): | 900 | Unit No. | Response: | Amt Released (mg): | %age Released:
1st Dilution Sample transfer Volume (mL: | 5 | 1 | 0.498 | 298.0361 | 99.3454
1st Dilution Sample Final Volume (mL): | 50 | 2 | 0.481 | 287.8622 | 95.9541
2nd Dilution Sample Transfer Volume (mL): | 1 | 3 | 0.47 | 281.279 | 93.7597
2nd Dilution Sample Final Volume (mL): | 1 | 4 | 0.476 | 284.8698 | 94.9566
3rd Dilution Sample Transfer Volume (mL: | 1 | 5 | 0.476 | 284.8698 | 94.9566
3rd Dilution Sample Final Volume (mL): | 1 | 6 | 0.475 | 284.2714 | 94.7571
4th Dilution Sample Transfer Volume (mL): | 1
4th Dilution Sample Final Volume (mL): | 1 |  | Average: | 286.8647 | 95.6216
Sample Dilution Factor | 9000 |  | RSD: | 2.043% | 2.043%
If there are no serial dilutions, or only one dilution, enter 1 in all boxes not used. |  |  | n: | 6 | 6
Range
|  |  | Minimum: | 281.279 | 93.7597
|  |  | Maximum: | 298.0361 | 99.3454
Comment: | The amount of | ISONIAZID |  | dissolved as a percentage of the stated label claim is |  | 95.6216
| Range: | Minimum | 93.7597 | Maximum | 99.3454
| Name |  |  | Date |  | Signature
Analysed by:
Reviewed By:
0

## Uniformity
Please enter the required information in the cells highlighted in green
Uniformity of Weight Test Report
Sample Name: |  | ISONIAZID TABLETS BP
Laboratory Ref No: |  | NDQB201609089
Active Ingredient: |  | Isoniazid BP
Label Claim: |  | Each tablet contains: Isoniazid BP 300 mg, Lactose and other excipients.
Date Analysis Started: |  | 2016-09-01 14:00:11
Date Analysis Completed: |  | #REF!
Analysis Data |  | Uniformity of weight
|  | Tablet weight (mg) | % Deviation
|  | 398 | -0.5075%
|  | 407.46 | 1.857%
|  | 396.38 | -0.9124%
|  | 389.54 | -2.622%
|  | 401.75 | 0.43%
|  | 409.51 | 2.37%
|  | 400.69 | 0.165%
|  | 394.36 | -1.417%
|  | 395.31 | -1.18%
|  | 396.74 | -0.8224%
|  | 406.08 | 1.512%
|  | 405.17 | 1.285%
|  | 403.21 | 0.7949%
|  | 397.65 | -0.595%
|  | 397.22 | -0.7024%
|  | 395.64 | -1.097%
|  | 401.08 | 0.2625%
|  | 398.97 | -0.265%
|  | 402.87 | 0.7099%
|  | 402.97 | 0.7349%
| Total | 8000.6
| Average | 400.03
| Average | % Deviation from mean
| 400.03 | -5% | 380.0285
|  | 5% | 420.0315
| Name |  | Date | Signature
Analysed by:
Reviewed By: