## SST lam
HPLC System Suitability Report
Analysis Data | Assay
Sample(s) | TENOFOVIR/LAMIVUDINE/EFAVIRENZ 300/300/600 MG
Reference Substance: | Lamivudine
% age Purity: | 99.3
Weight (mg): | 12.88
Standard Conc (mg/mL): | 0.10304
Injection Number | Peak Areas | Theoretical Plates (USP) | Tailing Factor (Assym) | Retention Times (min)
1 | 63300872 | 12918.6 | 1.1 | 2.2
2 | 63663008 | 12962.5 | 1.1 | 2.2
3 | 63581162 | 12960.9 | 1.1 | 2.2
4 | 63614962 | 12910 | 1.1 | 2.2
5 | 63656327 | 12913.8 | 1.1 | 2.2
6 | 63620558 | 12978 | 1.1 | 2.2
Averages: | 63572814.8 | 12940.633 | 1.1 | 2.2
RSD: | 0.2147%
n: | 6
Summary: | The RSD of the peak areas for six replicate injections of SST Std is less than 2.0%.
The number of Theoretical Plates (USP) for all peaks is greater than 2000
The Assymetry of all peaks were below 2.0
Analysis Data | Dissolution
Reference Substance: | Lamivudine
% age Purity: | 100
Weight (mg): | 14.64
Standard Conc (mg/mL): | 0.2928
Injection Number | Peak Areas | Theoretical Plates (USP) | Tailing Factor (Assym) | Retention Times (min)
1 | 103423348 | 64827.3 | 1.1 | 8.78
2 | 103333666 | 64987.3 | 1.1 | 8.78
3 | 103249741 | 64712.7 | 1.2 | 8.77
4 | 103622652 | 63861.4 | 1.1 | 8.77
5 | 103818340 | 62704.5 | 1.2 | 8.78
6 | 103939874 | 64245.3 | 1.1 | 8.78
Averages: | 103564603.5 | 64223.0833 | 1.1333 | 8.7767
RSD: | 0.2665%
n: | 6
Summary: | The RSD of the peak areas for six replicate injections of SST Std is less than 2.0%.
The number of Theoretical Plates (USP) for all peaks is greater than 2000
The Assymetry of all peaks were below 2.0
| Name |  |  | Date | Signature
Analysed by: | RUTTO KENNEDY |  |  | 25/11/2016
Reviewed By:

## SST TDF
HPLC System Suitability Report
Analysis Data | Assay
Sample(s) | TENOFOVIR/LAMIVUDINE/EFAVIRENZ 300/300/600 MG
Reference Substance: | Tenofovir DF
% age Purity: | 98.8
Weight (mg): | 13.02
Standard Conc (mg/mL): | 0.10416
Injection Number | Peak Areas | Theoretical Plates (USP) | Tailing Factor (Assym) | Retention Times (min)
1 | 24445836 | 126092 | 1.1 | 6.7
2 | 24571964 | 126076.8 | 1.1 | 6.7
3 | 24542748 | 126155.6 | 1.1 | 6.7
4 | 24555202 | 126069.2 | 1.1 | 6.7
5 | 24523572 | 126026.1 | 1.1 | 6.7
6 | 24561224 | 124979.7 | 1.1 | 6.7
Averages: | 24533424.33 | 125899.9 | 1.1 | 6.7
RSD: | 0.1876%
n: | 6
Summary: | The RSD of the peak areas for six replicate injections of SST Std is less than 2.0%.
The number of Theoretical Plates (USP) for all peaks is greater than 2000
The Assymetry of all peaks were below 2.0
Analysis Data | Dissolution
Reference Substance: | Tenofovir DF
% age Purity: | 98.8
Weight (mg): | 14.37
Standard Conc (mg/mL): | 0.2874
Injection Number | Peak Areas | Theoretical Plates (USP) | Tailing Factor (Assym) | Retention Times (min)
1 | 70309229 | 101747.3 | 1.2 | 17.03
2 | 70157702 | 103160 | 1.2 | 17.04
3 | 69877450 | 98949.5 | 1.2 | 17.04
4 | 70180573 | 99129.1 | 1.2 | 17.04
5 | 70297651 | 100492.5 | 1.2 | 17.04
6 | 70246833 | 101960.9 | 1.2 | 17.03
Averages: | 70178239.6667 | 100906.55 | 1.2 | 17.0367
RSD: | 0.2271%
n: | 6
Summary: | The RSD of the peak areas for six replicate injections of SST Std is less than 2.0%.
The number of Theoretical Plates (USP) for all peaks is greater than 2000
The Assymetry of all peaks were below 2.0
| Name |  |  | Date | Signature
Analysed by: | RUTTO KENNEDY |  |  | 25/11/2016
Reviewed By:

## SST Efav
HPLC System Suitability Report
Analysis Data | Assay
Sample(s) | TENOFOVIR/LAMIVUDINE/EFAVIRENZ 300/300/600 MG
Reference Substance: | Efavirenz
% age Purity: | 99.7
Weight (mg): | 24.24
Standard Conc (mg/mL): | 0.19392
Injection Number | Peak Areas | Theoretical Plates (USP) | Tailing Factor (Assym) | Retention Times (min)
1 | 9534779 | 103224.6 | 1.1 | 7.8
2 | 9602763 | 103259.3 | 1.1 | 7.8
3 | 9569240 | 102783.2 | 1 | 7.8
4 | 9577048 | 102789.7 | 1 | 7.8
5 | 9600462 | 102604.9 | 1.1 | 7.8
6 | 9589961 | 102940.5 | 1 | 7.8
Averages: | 9579042.1667 | 102933.7 | 1.05 | 7.8
RSD: | 0.2641%
n: | 6
Summary: | The RSD of the peak areas for six replicate injections of SST Std is less than 2.0%.
The number of Theoretical Plates (USP) for all peaks is greater than 2000
The Assymetry of all peaks were below 2.0
Analysis Data | Dissolution
Reference Substance: | Efavirenz
% age Purity: | 99.3
Weight (mg): | 29.06
Standard Conc (mg/mL): | 0.5812
Injection Number | Peak Areas | Theoretical Plates (USP) | Tailing Factor (Assym) | Retention Times (min)
1 | 227300336 | 120558.3 | 1.09 | 23.67
2 | 226800948 | 121302.9 | 1.11 | 23.67
3 | 226133275 | 120521.3 | 1.1 | 23.67
4 | 227041353 | 120961.2 | 1.1 | 23.67
5 | 227264480 | 120732 | 1.11 | 23.67
6 | 227213243 | 121167.9 | 1.09 | 23.67
Averages: | 226958939.1667 | 120873.9333 | 1.1 | 23.67
RSD: | 0.1959%
n: | 6
Summary: | The RSD of the peak areas for six replicate injections of SST Std is less than 2.0%.
The number of Theoretical Plates (USP) for all peaks is greater than 2000
The Assymetry of all peaks were below 2.0
| Name |  |  | Date | Signature
Analysed by: | RUTTO KENNEDY |  |  | 25/11/2016
Reviewed By:

## Uniformity
Please enter the required information in the cells highlighted in green
Uniformity of Weight Test Report
Sample Name: |  | TENOFOVIR DISOPROXIL FUMARATE, LAMIVUDINE & EFAVIRENZ TABLETS
Laboratory Ref No: |  | NDQB201609090
Active Ingredient: |  | Tenofovir Disoproxil Fumarate 300mg, Lamivudine 300mg & Efavirenz 600mg tablets
Label Claim: |  | Each film coated tablet contains Tenofovir Disoproxil Fumarate 300mg, Lamivudine 300mg & Efavirenz 600mg tablets
Date Analysis Started: |  | 2016-09-01 14:14:36
Date Analysis Completed: |  | #REF!
Analysis Data |  | Uniformity of weight
|  | Tablet weight (mg) | % Deviation
|  | 1888.26 | -0.09032%
|  | 1915.15 | 1.332%
|  | 1915.68 | 1.36%
|  | 1844.25 | -2.419%
|  | 1860.98 | -1.534%
|  | 1873.98 | -0.8459%
|  | 1938.72 | 2.58%
|  | 1891.97 | 0.106%
|  | 1857.85 | -1.699%
|  | 1908.42 | 0.9764%
|  | 1889.27 | -0.03688%
|  | 1881.21 | -0.4633%
|  | 1881.27 | -0.4602%
|  | 1908.53 | 0.9822%
|  | 1888.7 | -0.06704%
|  | 1919.62 | 1.569%
|  | 1864.19 | -1.364%
|  | 1896.22 | 0.3309%
|  | 1904.55 | 0.7716%
|  | 1870.52 | -1.029%
| Total | 37799.34
| Average | 1889.967
| Average | % Deviation from mean
| 1889.967 | -5% | 1795.4686
|  | 5% | 1984.4653
| Name |  | Date | Signature
Analysed by:
Reviewed By:

## Tenofovir disoproxil fumarate
National Quality Control Laboratory
Laboratory Data Calculation Spreadsheet
Please enter the required information in the cells highlighted in green
Analysis Report
Sample Name: | TENOFOVIR DISOPROXIL FUMARATE, LAMIVUDINE & EFAVIRENZ TABLETS
Laboratory Ref No: | NDQB201609090 | 1
Active Ingredient: | Tenofovir Disoproxil Fumarate
Label Claim: | Each film coated tablet contains Tenofovir Disoproxil Fumarate 300mg, Lamivudine 300mg & Efavirenz 600mg tablets
Date Analysis Started: | 2016-09-21
Date Analysis Completed: | 2016-11-14
Analysis Data
Reference Substance: | Tenofovir Disoproxil Fumarate
Code: | T11-8
% age Purity: | 98.8
% Water content: | 0 | If correction for water content is not needed please enter 0
% Purity corrected for water: | 98.8
Mwt of compound in free base form: | 1 | Enter molecular mass of compound in free base form. If salt conversion is NOT needed, enter 1.
Mwt of compound in salt form: | 1 | Enter molecular mass of compound in salt form. If salt conversion is NOT needed, enter 1.
1 mg of salt is equivalent to | 1 | free base
Initial Standard dilution volume (mL): | 50 |  | Standard A |  | Standard B
1st Dilution Standard transfer Volume (mL: | 10 | Injection | Response: | Normalised Response: | Response: | Normalised Response: |  | Std Response Deviation
1st Dilution Standard Final Volume (mL): | 25 | 1 | 24507316 | 28577160.9545 | 30159781 | 28707925.5137
2nd Dilution Standard Transfer Volume (mL): | 1 | 2 | 24552854 | 28630261.2922 | 30159946 | 28708082.5708 |  | 0.407%
2nd Dilution Standard Final Volume (mL): | 1 | 3 | 24549990 | 28626921.6776 | 30155172 | 28703538.3854
3rd Dilution Standard Volume (mL: | 1 | 4 |  | - |  | -
3rd Dilution Standard Final Volume (mL): | 1 | Average: | 24536720 | 28611447.9748 | 30158299.6667 | 28706515.49
4th Dilution Standard Transfer Volume (mL): | 1 | Mass of RS (mg): | 13.02 |  | 15.95
4th Dilution Standard Final Volume (mL): | 1 | Mass of WRS as free base (mg): | 13.02 |  | 15.95
Standard Dilution Factor | 125 | Purity correction (mg): | 12.8638 |  | 15.7586
If there are no serial dilutions, or only one dilution, enter 1 in all boxes not used. |  | Concentration (mg/mL): | 0.10291 |  | 0.12607
|  | Desired Concentration (mg/mL): | 0.12
|  | Desired Weight as free base (mg): | 15
|  | Desired Weight as salt (mg): | 15
|  | Average Normalised Response: | 28658981.7324
|  | RSD: | 0.1933%
|  | n: | 6
Analysis Data | Determination of Content of Active Ingredient in the Sample
Label Claim: | Each film coated tablet contains Tenofovir Disoproxil Fumarate 300mg, Lamivudine 300mg & Efavirenz 600mg tablets
Each Tablet contains | 300 | Tenofovir Disoproxil Fumarate
Average Tablet Content Weight (mg): | 1889.967
Initial Sample dilution Volume (mL): | 200 |  | Powder Weight (mg) | Injection | Response: | Determined Amt (mg) | % Assay
1st Dilution Sample transfer Volume (mL): | 2 | Assay Smp A | 1895.08 | 1 |  | - | -
1st Dilution Sample Final Volume (mL): | 25 |  |  | 2 |  | - | -
2nd Dilution Sample Transfer Volume (mL): | 1 |  |  | 3 |  | - | -
2nd Dilution Sample Final Volume (mL): | 1 |  |  | 4 |  | - | -
3rd Dilution Sample Transfer Volume (mL: | 1 | Assay Smp B | 1900.38 | 1 | 27781057 | 289.2165 | 96.4055
3rd Dilution Sample Final Volume (mL): | 1 |  |  | 2 | 27639557 | 287.7434 | 95.9145
4th Dilution Sample Transfer Volume (mL): | 1 |  |  | 3 | 27017371 | 281.2661 | 93.7554
4th Dilution Sample Final Volume (mL): | 1 |  |  | 4 |  | - | -
Sample Dilution Factor | 2500 | Assay Smp C | 1881.33 | 1 | 27939178 | 293.8078 | 97.9359
Desired Sample Weight (mg): | 1889.967 |  |  | 2 | 28275946 | 297.3493 | 99.1164
If there are no serial dilutions, or only one dilution, enter 1 in all boxes not used. |  |  |  | 3 | 27744457 | 291.7601 | 97.2534
|  |  |  | 4 |  | - | -
[5 empty] | Average: | 290.1905 | 96.7302
[5 empty] | RSD: | 1.909% | 1.909%
[5 empty] | n: | 6 | 6
Comment: | The content of | Tenofovir Disoproxil Fumarate |  | in the sample as a percentage of the stated label claim is |  | 9673%
DISSOLUTION: | Determination of Active Ingredient Dissolved
Reference Substance: | Tenofovir Disoproxil Fumarate
Code: | T11-8
% age Purity: | 98.8
% Water content: | 0 | If correction for water content is not needed please enter 0
% Purity corrected for water: | 98.8
Mwt of compound in free base form: | 1 | Enter molecular mass of compound in free base form. If salt convertion is NOT needed, enter 1.
Mwt of compound in salt form: | 1 | Enter molecular mass of compound in salt form. If salt convertion is NOT needed, enter 1.
1 mg of salt is equivalent to | 1 | free base
Initial Standard dilution volume (mL): | 50 |  | Standard A |  | Standard B
1st Dilution Standard transfer Volume (mL: | 1 | Injection | Response: | Normalised Response: | Response: | Normalised Response: |  | Std Response Deviation
1st Dilution Standard Final Volume (mL): | 1 | 1 | 76442268 | 74299663.8276 | 69666184 | 73809140.2482
2nd Dilution Standard Transfer Volume (mL): | 1 | 2 | 76602979 | 74455870.2509 | 69294455 | 73415305.014 |  | 0.6917%
2nd Dilution Standard Final Volume (mL): | 1 | 3 | 76126865 | 73993101.2742 | 69699743 | 73844694.9578
3rd Dilution Standard Volume (mL: | 1 | 4 |  | - |  | -
3rd Dilution Standard Final Volume (mL): | 1 | Average: | 76390704 | 74249545.1176 | 69553460.6667 | 73689713.4067
4th Dilution Standard Transfer Volume (mL): | 1 | Amt of RS (mg): | 15.62 |  | 14.33
4th Dilution Standard Final Volume (mL): | 1 | Amt of RS as free base (mg): | 15.62 |  | 14.33
Standard Dilution Factor | 50 | Purity correction: | 15.4326 |  | 14.158
If there are no serial dilutions, or only one dilution, enter 1 in all boxes not used. |  | Conc (mg/mL): | 0.30865 |  | 0.28316
|  | Desired Concentration (mg/mL): | 0.3
|  | Desired Weight as free base (mg): | 15
|  | Desired Weight as salt (mg): | 15
|  | Average Normalised Peak Area: | 73969629.2621
|  | RSD: | 0.5039%
|  | n: | 6
Medium Volume (mL): | 1000 | Unit No. | Response: | Amt Released (mg): | %age Released:
1st Dilution Sample transfer Volume (mL: | 1 | 1 | 67674853 | 274.4702 | 91.4901
1st Dilution Sample Final Volume (mL): | 1 | 2 | 67927519 | 275.4949 | 91.8316
2nd Dilution Sample Transfer Volume (mL): | 1 | 3 | 67901775 | 275.3905 | 91.7968
2nd Dilution Sample Final Volume (mL): | 1 | 4 | 67502464 | 273.771 | 91.257
3rd Dilution Sample Transfer Volume (mL: | 1 | 5 | 68136750 | 276.3435 | 92.1145
3rd Dilution Sample Final Volume (mL): | 1 | 6 | 67090178 | 272.0989 | 90.6996
4th Dilution Sample Transfer Volume (mL): | 1
4th Dilution Sample Final Volume (mL): | 1 |  | Average: | 274.5948 | 91.5316
Sample Dilution Factor | 1000 |  | RSD: | 0.5505% | 0.5505%
If there are no serial dilutions, or only one dilution, enter 1 in all boxes not used. |  |  | n: | 6 | 6
Range
|  |  | Minimum: | 272.0989 | 90.6996
|  |  | Maximum: | 276.3435 | 92.1145
Comment: | The amount of | Tenofovir Disoproxil Fumarate |  | dissolved as a percentage of the stated label claim is |  | 91.5316
| Range: | Minimum | 90.6996 | Maximum | 92.1145
| Name |  |  | Date |  | Signature
Analysed by:
Reviewed By:
0

## Lamivudine
National Quality Control Laboratory
Laboratory Data Calculation Spreadsheet
Please enter the required information in the cells highlighted in green
Analysis Report
Sample Name: | TENOFOVIR DISOPROXIL FUMARATE, LAMIVUDINE & EFAVIRENZ TABLETS
Laboratory Ref No: | NDQB201609090 | 1
Active Ingredient: | Lamivudine
Label Claim: | Each film coated tablet contains Tenofovir Disoproxil Fumarate 300mg, Lamivudine 300mg & Efavirenz 600mg tablets
Date Analysis Started: | 2016-09-21
Date Analysis Completed: | 2016-11-14
Analysis Data
Reference Substance: | Lamivudine
Code: | 10M388
% age Purity: | 99.3
% Water content: | 0 | If correction for water content is not needed please enter 0
% Purity corrected for water: | 99.3
Mwt of compound in free base form: | 1 | Enter molecular mass of compound in free base form. If salt conversion is NOT needed, enter 1.
Mwt of compound in salt form: | 1 | Enter molecular mass of compound in salt form. If salt conversion is NOT needed, enter 1.
1 mg of salt is equivalent to | 1 | free base
Initial Standard dilution volume (mL): | 50 |  | Standard A |  | Standard B
1st Dilution Standard transfer Volume (mL: | 10 | Injection | Response: | Normalised Response: | Response: | Normalised Response: |  | Std Response Deviation
1st Dilution Standard Final Volume (mL): | 25 | 1 | 63458130 | 74424070.1995 | 67350585 | 74917558.0314
2nd Dilution Standard Transfer Volume (mL): | 1 | 2 | 63643458 | 74641423.974 | 67354149 | 74921522.4539 |  | 0.5419%
2nd Dilution Standard Final Volume (mL): | 1 | 3 | 63568789 | 74553851.7292 | 67361366 | 74929550.2983
3rd Dilution Standard Volume (mL: | 1 | 4 |  | - |  | -
3rd Dilution Standard Final Volume (mL): | 1 | Average: | 63556792.3333 | 74539781.9676 | 67355366.6667 | 74922876.9279
4th Dilution Standard Transfer Volume (mL): | 1 | Mass of RS (mg): | 12.88 |  | 13.58
4th Dilution Standard Final Volume (mL): | 1 | Mass of WRS as free base (mg): | 12.88 |  | 13.58
Standard Dilution Factor | 125 | Purity correction (mg): | 12.7898 |  | 13.4849
If there are no serial dilutions, or only one dilution, enter 1 in all boxes not used. |  | Concentration (mg/mL): | 0.10232 |  | 0.10788
|  | Desired Concentration (mg/mL): | 0.12
|  | Desired Weight as free base (mg): | 15
|  | Desired Weight as salt (mg): | 15
|  | Average Normalised Response: | 74731329.4477
|  | RSD: | 0.2957%
|  | n: | 6
Analysis Data | Determination of Content of Active Ingredient in the Sample
Label Claim: | Each film coated tablet contains Tenofovir Disoproxil Fumarate 300mg, Lamivudine 300mg & Efavirenz 600mg tablets
Each Tablet contains | 300 | Lamivudine
Average Tablet Content Weight (mg): | 1889.967
Initial Sample dilution Volume (mL): | 200 |  | Powder Weight (mg) | Injection | Response: | Determined Amt (mg) | % Assay
1st Dilution Sample transfer Volume (mL): | 2 | Assay Smp A | 1895.08 | 1 |  | - | -
1st Dilution Sample Final Volume (mL): | 25 |  |  | 2 |  | - | -
2nd Dilution Sample Transfer Volume (mL): | 1 |  |  | 3 |  | - | -
2nd Dilution Sample Final Volume (mL): | 1 |  |  | 4 |  | - | -
3rd Dilution Sample Transfer Volume (mL: | 1 | Assay Smp B | 1900.38 | 1 | 73056752 | 291.6706 | 97.2235
3rd Dilution Sample Final Volume (mL): | 1 |  |  | 2 | 72707367 | 290.2757 | 96.7586
4th Dilution Sample Transfer Volume (mL): | 1 |  |  | 3 | 71096373 | 283.844 | 94.6147
4th Dilution Sample Final Volume (mL): | 1 |  |  | 4 |  | - | -
Sample Dilution Factor | 2500 | Assay Smp C | 1881.33 | 1 | 73027093 | 294.5044 | 98.1681
Desired Sample Weight (mg): | 1889.967 |  |  | 2 | 73897537 | 298.0147 | 99.3382
If there are no serial dilutions, or only one dilution, enter 1 in all boxes not used. |  |  |  | 3 | 72499694 | 292.3775 | 97.4592
|  |  |  | 4 |  | - | -
[5 empty] | Average: | 291.7812 | 97.2604
[5 empty] | RSD: | 1.621% | 1.621%
[5 empty] | n: | 6 | 6
Comment: | The content of | Lamivudine |  | in the sample as a percentage of the stated label claim is |  | 9726%
DISSOLUTION: | Determination of Active Ingredient Dissolved
Reference Substance: | Lamivudine
Code: | L3-10
% age Purity: | 100
% Water content: | 0 | If correction for water content is not needed please enter 0
% Purity corrected for water: | 100
Mwt of compound in free base form: | 1 | Enter molecular mass of compound in free base form. If salt convertion is NOT needed, enter 1.
Mwt of compound in salt form: | 1 | Enter molecular mass of compound in salt form. If salt convertion is NOT needed, enter 1.
1 mg of salt is equivalent to | 1 | free base
Initial Standard dilution volume (mL): | 50 |  | Standard A |  | Standard B
1st Dilution Standard transfer Volume (mL: | 1 | Injection | Response: | Normalised Response: | Response: | Normalised Response: |  | Std Response Deviation
1st Dilution Standard Final Volume (mL): | 1 | 1 | 102168061 | 105910222.1838 | 109254775 | 105187524.0693
2nd Dilution Standard Transfer Volume (mL): | 1 | 2 | 102347586 | 106096322.7367 | 108877051 | 104823861.6816 |  | 0.7312%
2nd Dilution Standard Final Volume (mL): | 1 | 3 | 101834853 | 105564809.6061 | 109478878 | 105403284.3389
3rd Dilution Standard Volume (mL: | 1 | 4 |  | - |  | -
3rd Dilution Standard Final Volume (mL): | 1 | Average: | 102116833.3333 | 105857118.1755 | 109203568 | 105138223.3633
4th Dilution Standard Transfer Volume (mL): | 1 | Amt of RS (mg): | 14.47 |  | 15.58
4th Dilution Standard Final Volume (mL): | 1 | Amt of RS as free base (mg): | 14.47 |  | 15.58
Standard Dilution Factor | 50 | Purity correction: | 14.47 |  | 15.58
If there are no serial dilutions, or only one dilution, enter 1 in all boxes not used. |  | Conc (mg/mL): | 0.2894 |  | 0.3116
|  | Desired Concentration (mg/mL): | 0.3
|  | Desired Weight as free base (mg): | 15
|  | Desired Weight as salt (mg): | 15
|  | Average Normalised Peak Area: | 105497670.7694
|  | RSD: | 0.443%
|  | n: | 6
Medium Volume (mL): | 1000 | Unit No. | Response: | Amt Released (mg): | %age Released:
1st Dilution Sample transfer Volume (mL: | 1 | 1 | 101837377 | 289.5914 | 96.5305
1st Dilution Sample Final Volume (mL): | 1 | 2 | 101982735 | 290.0047 | 96.6682
2nd Dilution Sample Transfer Volume (mL): | 1 | 3 | 101249700 | 287.9202 | 95.9734
2nd Dilution Sample Final Volume (mL): | 1 | 4 | 102706985 | 292.0642 | 97.3547
3rd Dilution Sample Transfer Volume (mL: | 1 | 5 | 101436193 | 288.4505 | 96.1502
3rd Dilution Sample Final Volume (mL): | 1 | 6 | 102267797 | 290.8153 | 96.9384
4th Dilution Sample Transfer Volume (mL): | 1
4th Dilution Sample Final Volume (mL): | 1 |  | Average: | 289.8077 | 96.6026
Sample Dilution Factor | 1000 |  | RSD: | 0.5255% | 0.5255%
If there are no serial dilutions, or only one dilution, enter 1 in all boxes not used. |  |  | n: | 6 | 6
Range
|  |  | Minimum: | 287.9202 | 95.9734
|  |  | Maximum: | 292.0642 | 97.3547
Comment: | The amount of | Lamivudine |  | dissolved as a percentage of the stated label claim is |  | 96.6026
| Range: | Minimum | 95.9734 | Maximum | 97.3547
| Name |  |  | Date |  | Signature
Analysed by:
Reviewed By:
0

## Efavirenz
National Quality Control Laboratory
Laboratory Data Calculation Spreadsheet
Please enter the required information in the cells highlighted in green
Analysis Report
Sample Name: | TENOFOVIR DISOPROXIL FUMARATE, LAMIVUDINE & EFAVIRENZ TABLETS
Laboratory Ref No: | NDQB201609090 | 1
Active Ingredient: | Efavirenz
Label Claim: | Each film coated tablet contains Tenofovir Disoproxil Fumarate 300mg, Lamivudine 300mg & Efavirenz 600mg tablets
Date Analysis Started: | 2016-09-21
Date Analysis Completed: | 2016-11-14
Analysis Data
Reference Substance: | Efavirenz
Code: | E35-10
% age Purity: | 99.7
% Water content: | 0 | If correction for water content is not needed please enter 0
% Purity corrected for water: | 99.7
Mwt of compound in free base form: | 1 | Enter molecular mass of compound in free base form. If salt conversion is NOT needed, enter 1.
Mwt of compound in salt form: | 1 | Enter molecular mass of compound in salt form. If salt conversion is NOT needed, enter 1.
1 mg of salt is equivalent to | 1 | free base
Initial Standard dilution volume (mL): | 50 |  | Standard A |  | Standard B
1st Dilution Standard transfer Volume (mL: | 10 | Injection | Response: | Normalised Response: | Response: | Normalised Response: |  | Std Response Deviation
1st Dilution Standard Final Volume (mL): | 25 | 1 | 9596888 | 11913075.8612 | 9702462 | 11824613.5734
2nd Dilution Standard Transfer Volume (mL): | 1 | 2 | 9609114 | 11928252.5795 | 9724074 | 11850952.6148 |  | 0.7126%
2nd Dilution Standard Final Volume (mL): | 1 | 3 | 9621603 | 11943755.7723 | 9730798 | 11859147.3083
3rd Dilution Standard Volume (mL: | 1 | 4 |  | - |  | -
3rd Dilution Standard Final Volume (mL): | 1 | Average: | 9609201.6667 | 11928361.4043 | 9719111.3333 | 11844904.4988
4th Dilution Standard Transfer Volume (mL): | 1 | Mass of RS (mg): | 24.24 |  | 24.69
4th Dilution Standard Final Volume (mL): | 1 | Mass of WRS as free base (mg): | 24.24 |  | 24.69
Standard Dilution Factor | 125 | Purity correction (mg): | 24.1673 |  | 24.6159
If there are no serial dilutions, or only one dilution, enter 1 in all boxes not used. |  | Concentration (mg/mL): | 0.19334 |  | 0.19693
|  | Desired Concentration (mg/mL): | 0.24
|  | Desired Weight as free base (mg): | 30
|  | Desired Weight as salt (mg): | 30
|  | Average Normalised Response: | 11886632.9516
|  | RSD: | 0.4047%
|  | n: | 6
Analysis Data | Determination of Content of Active Ingredient in the Sample
Label Claim: | Each film coated tablet contains Tenofovir Disoproxil Fumarate 300mg, Lamivudine 300mg & Efavirenz 600mg tablets
Each Tablet contains | 600 | Efavirenz
Average Tablet Content Weight (mg): | 1889.967
Initial Sample dilution Volume (mL): | 200 |  | Powder Weight (mg) | Injection | Response: | Determined Amt (mg) | % Assay
1st Dilution Sample transfer Volume (mL): | 2 | Assay Smp A | 1895.08 | 1 |  | - | -
1st Dilution Sample Final Volume (mL): | 25 |  |  | 2 |  | - | -
2nd Dilution Sample Transfer Volume (mL): | 1 |  |  | 3 |  | - | -
2nd Dilution Sample Final Volume (mL): | 1 |  |  | 4 |  | - | -
3rd Dilution Sample Transfer Volume (mL: | 1 | Assay Smp B | 1900.38 | 1 | 11204858 | 562.487 | 93.7478
3rd Dilution Sample Final Volume (mL): | 1 |  |  | 2 | 11080735 | 556.256 | 92.7093
4th Dilution Sample Transfer Volume (mL): | 1 |  |  | 3 | 10990339 | 551.7181 | 91.953
4th Dilution Sample Final Volume (mL): | 1 |  |  | 4 |  | - | -
Sample Dilution Factor | 2500 | Assay Smp C | 1881.33 | 1 | 11116822 | 563.7185 | 93.9531
Desired Sample Weight (mg): | 1889.967 |  |  | 2 | 11320263 | 574.0347 | 95.6725
If there are no serial dilutions, or only one dilution, enter 1 in all boxes not used. |  |  |  | 3 | 11026380 | 559.1323 | 93.1887
|  |  |  | 4 |  | - | -
[5 empty] | Average: | 561.2245 | 93.5374
[5 empty] | RSD: | 1.36% | 1.36%
[5 empty] | n: | 6 | 6
Comment: | The content of | Efavirenz |  | in the sample as a percentage of the stated label claim is |  | 9354%
DISSOLUTION: | Determination of Active Ingredient Dissolved
Reference Substance: | Efavirenz
Code: | E15-3
% age Purity: | 99.3
% Water content: | 0 | If correction for water content is not needed please enter 0
% Purity corrected for water: | 99.3
Mwt of compound in free base form: | 1 | Enter molecular mass of compound in free base form. If salt convertion is NOT needed, enter 1.
Mwt of compound in salt form: | 1 | Enter molecular mass of compound in salt form. If salt convertion is NOT needed, enter 1.
1 mg of salt is equivalent to | 1 | free base
Initial Standard dilution volume (mL): | 50 |  | Standard A |  | Standard B
1st Dilution Standard transfer Volume (mL: | 1 | Injection | Response: | Normalised Response: | Response: | Normalised Response: |  | Std Response Deviation
1st Dilution Standard Final Volume (mL): | 1 | 1 | 231834780 | 244384923.3539 | 247491737 | 247340117.508
2nd Dilution Standard Transfer Volume (mL): | 1 | 2 | 231784528 | 244331951.0123 | 246270959 | 246120087.3864 |  | 1.282%
2nd Dilution Standard Final Volume (mL): | 1 | 3 | 230858435 | 243355724.8963 | 247659482 | 247507759.7433
3rd Dilution Standard Volume (mL: | 1 | 4 |  | - |  | -
3rd Dilution Standard Final Volume (mL): | 1 | Average: | 231492581 | 244024199.7542 | 247140726 | 246989321.5459
4th Dilution Standard Transfer Volume (mL): | 1 | Amt of RS (mg): | 28.66 |  | 30.23
4th Dilution Standard Final Volume (mL): | 1 | Amt of RS as free base (mg): | 28.66 |  | 30.23
Standard Dilution Factor | 50 | Purity correction: | 28.4594 |  | 30.0184
If there are no serial dilutions, or only one dilution, enter 1 in all boxes not used. |  | Conc (mg/mL): | 0.56919 |  | 0.60037
|  | Desired Concentration (mg/mL): | 0.6
|  | Desired Weight as free base (mg): | 30
|  | Desired Weight as salt (mg): | 30
|  | Average Normalised Peak Area: | 245506760.65
|  | RSD: | 0.7057%
|  | n: | 6
Medium Volume (mL): | 1000 | Unit No. | Response: | Amt Released (mg): | %age Released:
1st Dilution Sample transfer Volume (mL: | 1 | 1 | 228527079 | 558.5029 | 93.0838
1st Dilution Sample Final Volume (mL): | 1 | 2 | 229184714 | 560.1101 | 93.3517
2nd Dilution Sample Transfer Volume (mL): | 1 | 3 | 227932268 | 557.0493 | 92.8415
2nd Dilution Sample Final Volume (mL): | 1 | 4 | 227707002 | 556.4987 | 92.7498
3rd Dilution Sample Transfer Volume (mL: | 1 | 5 | 228180450 | 557.6558 | 92.9426
3rd Dilution Sample Final Volume (mL): | 1 | 6 | 227021527 | 554.8235 | 92.4706
4th Dilution Sample Transfer Volume (mL): | 1
4th Dilution Sample Final Volume (mL): | 1 |  | Average: | 557.4401 | 92.9067
Sample Dilution Factor | 1000 |  | RSD: | 0.3228% | 0.3228%
If there are no serial dilutions, or only one dilution, enter 1 in all boxes not used. |  |  | n: | 6 | 6
Range
|  |  | Minimum: | 554.8235 | 92.4706
|  |  | Maximum: | 560.1101 | 93.3517
Comment: | The amount of | Efavirenz |  | dissolved as a percentage of the stated label claim is |  | 92.9067
| Range: | Minimum | 92.4706 | Maximum | 93.3517
| Name |  |  | Date |  | Signature
Analysed by:
Reviewed By:
0