## Uniformity
Please enter the required information in the cells highlighted in green
Uniformity of Weight Test Report
Sample Name: |  | TENOFOVIR DISOPROXIL FUMARATE, LAMIVUDINE & EFAVIRENZ TABLETS
Laboratory Ref No: |  | NDQB201609091
Active Ingredient: |  | Tenofovir Disoproxil Fumarate 300mg, Lamivudine 300mg & Efavirenz 600mg tablets
Label Claim: |  | Each film coated tablet contains Tenofovir Disoproxil Fumarate 300mg, Lamivudine 300mg & Efavirenz 600mg tablets
Date Analysis Started: |  | 2016-09-01 14:18:25
Date Analysis Completed: |  | #REF!
Analysis Data |  | Uniformity of weight
|  | Tablet weight (mg) | % Deviation
|  | 1922.22 | 1.186%
|  | 1924.1 | 1.285%
|  | 1907.36 | 0.4039%
|  | 1889.4 | -0.5415%
|  | 1914.42 | 0.7756%
|  | 1899.54 | -0.007712%
|  | 1880.29 | -1.021%
|  | 1910.42 | 0.565%
|  | 1912.37 | 0.6677%
|  | 1919.85 | 1.061%
|  | 1894.98 | -0.2478%
|  | 1883.34 | -0.8605%
|  | 1863.13 | -1.924%
|  | 1907.59 | 0.416%
|  | 1902.75 | 0.1613%
|  | 1885.08 | -0.7689%
|  | 1889.05 | -0.5599%
|  | 1906.99 | 0.3845%
|  | 1865.48 | -1.801%
|  | 1915.37 | 0.8256%
| Total | 37993.73
| Average | 1899.6865
| Average | % Deviation from mean
| 1899.6865 | -5% | 1804.7022
|  | 5% | 1994.6708
| Name |  | Date | Signature
Analysed by:
Reviewed By:

## SST TDF
HPLC System Suitability Report
Analysis Data | Assay
Sample(s) | TENOFOVIR/LAMIVUDINE/EFAVIRENZ 300/300/600 MG
Reference Substance: | Tenofovir DF
% age Purity: | 98.8
Weight (mg): | 14.56
Standard Conc (mg/mL): | 0.11648
Injection Number | Peak Areas | Theoretical Plates (USP) | Tailing Factor (Assym) | Retention Times (min)
1 | 11141565 | 34765.8 | 1.4 | 15.7
2 | 11170187 | 33234.8 | 1.4 | 15.7
3 | 11166136 | 33508.9 | 1.4 | 15.7
4 | 11158355 | 33761 | 1.4 | 15.7
5 | 11134060 | 34050.9 | 1.4 | 15.7
6 | 11167356 | 34821.7 | 1.4 | 15.7
Averages: | 11156276.5 | 34023.85 | 1.4 | 15.7
RSD: | 0.1346%
n: | 6
Summary: | The RSD of the peak areas for six replicate injections of SST Std is less than 2.0%.
The number of Theoretical Plates (USP) for all peaks is greater than 2000
The Assymetry of all peaks were below 2.0
Analysis Data | Dissolution
Reference Substance: | Tenofovir DF
% age Purity: | 98.8
Weight (mg): | 15.62
Standard Conc (mg/mL): | 0.3124
Injection Number | Peak Areas | Theoretical Plates (USP) | Tailing Factor (Assym) | Retention Times (min)
1 | 77173124 | 103503.6 | 1.15 | 16.98
2 | 77164028 | 100392 | 1.18 | 16.98
3 | 77291064 | 100759 | 1.18 | 16.99
4 | 77196896 | 101776 | 1.19 | 16.99
5 | 77199403 | 101730.2 | 1.16 | 16.99
6 | 77162234 | 98668.2 | 1.21 | 16.98
Averages: | 77197791.5 | 101138.1667 | 1.1783 | 16.985
RSD: | 0.0627%
n: | 6
Summary: | The RSD of the peak areas for six replicate injections of SST Std is less than 2.0%.
The number of Theoretical Plates (USP) for all peaks is greater than 2000
The Assymetry of all peaks were below 2.0
| Name |  |  | Date | Signature
Analysed by:
Reviewed By:

## Tenofovir Disoproxil Fumarate
National Quality Control Laboratory
Laboratory Data Calculation Spreadsheet
Please enter the required information in the cells highlighted in green
Analysis Report
Sample Name: | TENOFOVIR/LAMIVUDINE/EFAVIRENZ 300/300/600 MG
Laboratory Ref No: | NDQB201609091 | 29
Active Ingredient: | Tenofovir Disoproxil Fumarate 300mg, Lamivudine 300mg & Efavirenz 600mg
Label Claim: | Tenofovir Disoproxil Fumarate 300mg, Lamivudine 300mg, Efavirenz 600mg
Date Analysis Started: | 2016-09-21
Date Analysis Completed: | 2016-09-30
Analysis Data
Reference Substance: | Tenofovir Disoproxil Fumurate
Code: | T11-8
% age Purity: | 98.8
% Water content: | 0 | If correction for water content is not needed please enter 0
% Purity corrected for water: | 98.8
Mwt of compound in free base form: | 1 | Enter molecular mass of compound in free base form. If salt conversion is NOT needed, enter 1.
Mwt of compound in salt form: | 1 | Enter molecular mass of compound in salt form. If salt conversion is NOT needed, enter 1.
1 mg of salt is equivalent to | 1 | free base
Initial Standard dilution volume (mL): | 50 |  | Standard A |  | Standard B
1st Dilution Standard transfer Volume (mL: | 10 | Injection | Response: | Normalised Response: | Response: | Normalised Response: |  | Std Response Deviation
1st Dilution Standard Final Volume (mL): | 25 | 1 | 11114135 | 11589070.5638 | 11845183 | 11594827.4849
2nd Dilution Standard Transfer Volume (mL): | 1 | 2 | 11039692 | 11511446.423 | 11872619 | 11621683.6075 |  | 0.5292%
2nd Dilution Standard Final Volume (mL): | 1 | 3 | 11142809 | 11618969.8775 | 11927546 | 11675449.6903
3rd Dilution Standard Volume (mL: | 1 | 4 |  | - |  | -
3rd Dilution Standard Final Volume (mL): | 1 | Average: | 11098878.6667 | 11573162.2881 | 11881782.6667 | 11630653.5943
4th Dilution Standard Transfer Volume (mL): | 1 | Mass of RS (mg): | 14.56 |  | 15.51
4th Dilution Standard Final Volume (mL): | 1 | Mass of WRS as free base (mg): | 14.56 |  | 15.51
Standard Dilution Factor | 125 | Purity correction (mg): | 14.3853 |  | 15.3239
If there are no serial dilutions, or only one dilution, enter 1 in all boxes not used. |  | Concentration (mg/mL): | 0.11508 |  | 0.12259
|  | Desired Concentration (mg/mL): | 0.12
|  | Desired Weight as free base (mg): | 15
|  | Desired Weight as salt (mg): | 15
|  | Average Normalised Response: | 11601907.9412
|  | RSD: | 0.464%
|  | n: | 6
Analysis Data | Determination of Content of Active Ingredient in the Sample
Label Claim: | Tenofovir Disoproxil Fumarate 300mg, Lamivudine 300mg, Efavirenz 600mg
Each Tablet contains | 300 | Tenofovir Disoproxil Fumarate 300mg, Lamivudine 300mg & Efavirenz 600mg
Average Tablet Content Weight (mg): | 1899.6865
Initial Sample dilution Volume (mL): | 200 |  | Powder Weight (mg) | Injection | Response: | Determined Amt (mg) | % Assay
1st Dilution Sample transfer Volume (mL): | 4 | Assay Smp A | 1891.27 | 1 |  | - | -
1st Dilution Sample Final Volume (mL): | 50 |  |  | 2 |  | - | -
2nd Dilution Sample Transfer Volume (mL): | 1 |  |  | 3 |  | - | -
2nd Dilution Sample Final Volume (mL): | 1 |  |  | 4 |  | - | -
3rd Dilution Sample Transfer Volume (mL: | 1 | Assay Smp B | 1902.06 | 1 | 11301932 | 291.8786 | 97.29%
3rd Dilution Sample Final Volume (mL): | 1 |  |  | 2 | 11211041 | 289.5313 | 96.51%
4th Dilution Sample Transfer Volume (mL): | 1 |  |  | 3 | 11177260 | 288.6589 | 96.22%
4th Dilution Sample Final Volume (mL): | 1 |  |  | 4 |  | - | -
Sample Dilution Factor | 2500 | Assay Smp C | 1897.66 | 1 | 11326117 | 293.1814 | 97.73%
Desired Sample Weight (mg): | 1899.6865 |  |  | 2 | 11309837 | 292.76 | 97.59%
If there are no serial dilutions, or only one dilution, enter 1 in all boxes not used. |  |  |  | 3 | 11258338 | 291.4269 | 97.14%
|  |  |  | 4 |  | - | -
[5 empty] | Average: | 291.2395 | 97.08%
[5 empty] | RSD: | 0.6162% | 0.6162%
[5 empty] | n: | 6 | 6
Comment: | The content of | Tenofovir Disoproxil Fumarate 300mg, Lamivudine 300mg & Efavirenz 600mg |  | in the sample as a percentage of the stated label claim is |  | 97.08%
DISSOLUTION: | Determination of Active Ingredient Dissolved
Reference Substance: | Tenofovir Disoproxil Fumurate
Code: | T11-8
% age Purity: | 98.8
% Water content: | 0 | If correction for water content is not needed please enter 0
% Purity corrected for water: | 98.8
Mwt of compound in free base form: | 1 | Enter molecular mass of compound in free base form. If salt convertion is NOT needed, enter 1.
Mwt of compound in salt form: | 1 | Enter molecular mass of compound in salt form. If salt convertion is NOT needed, enter 1.
1 mg of salt is equivalent to | 1 | free base
Initial Standard dilution volume (mL): | 50 |  | Standard A |  | Standard B
1st Dilution Standard transfer Volume (mL: | 1 | Injection | Response: | Normalised Response: | Response: | Normalised Response: |  | Std Response Deviation
1st Dilution Standard Final Volume (mL): | 1 | 1 | 76442268 | 74299663.8276 | 69666184 | 73809140.2482
2nd Dilution Standard Transfer Volume (mL): | 1 | 2 | 76602979 | 74455870.2509 | 69294455 | 73415305.014 |  | 0.6917%
2nd Dilution Standard Final Volume (mL): | 1 | 3 | 76126865 | 73993101.2742 | 69699743 | 73844694.9578
3rd Dilution Standard Volume (mL: | 1 | 4 |  | - |  | -
3rd Dilution Standard Final Volume (mL): | 1 | Average: | 76390704 | 74249545.1176 | 69553460.6667 | 73689713.4067
4th Dilution Standard Transfer Volume (mL): | 1 | Amt of RS (mg): | 15.62 |  | 14.33
4th Dilution Standard Final Volume (mL): | 1 | Amt of RS as free base (mg): | 15.62 |  | 14.33
Standard Dilution Factor | 50 | Purity correction: | 15.4326 |  | 14.158
If there are no serial dilutions, or only one dilution, enter 1 in all boxes not used. |  | Conc (mg/mL): | 0.30865 |  | 0.28316
|  | Desired Concentration (mg/mL): | 0.3
|  | Desired Weight as free base (mg): | 15
|  | Desired Weight as salt (mg): | 15
|  | Average Normalised Peak Area: | 73969629.2621
|  | RSD: | 0.5039%
|  | n: | 6
Medium Volume (mL): | 1000 | Capsule No. | Response: | Amt Released (mg): | %age Released:
1st Dilution Sample transfer Volume (mL: | 1 | 1 | 67863339 | 275.2346 | 91.74%
1st Dilution Sample Final Volume (mL): | 1 | 2 | 68285383 | 276.9463 | 92.32%
2nd Dilution Sample Transfer Volume (mL): | 1 | 3 | 72283383 | 293.1611 | 97.72%
2nd Dilution Sample Final Volume (mL): | 1 | 4 | 72221068 | 292.9083 | 97.64%
3rd Dilution Sample Transfer Volume (mL: | 1 | 5 | 71067722 | 288.2307 | 96.08%
3rd Dilution Sample Final Volume (mL): | 1 | 6 | 71003902 | 287.9718 | 95.99%
4th Dilution Sample Transfer Volume (mL): | 1
4th Dilution Sample Final Volume (mL): | 1 |  | Average: | 285.7421 | 95.25%
Sample Dilution Factor | 1000 |  | RSD: | 2.735% | 2.735%
If there are no serial dilutions, or only one dilution, enter 1 in all boxes not used. |  |  | n: | 6 | 6
Comment: | The amount of | Tenofovir Disoproxil Fumarate 300mg, Lamivudine 300mg & Efavirenz 600mg |  | dissolved as a percentage of the stated label claim is |  | 95.25%
| Name |  |  | Date |  | Signature
Analysed by:
Reviewed By:
5

## SST lam
HPLC System Suitability Report
Analysis Data | Assay
Sample(s) | TENOFOVIR/LAMIVUDINE/EFAVIRENZ 300/300/600 MG
Reference Substance: | Lamivudine
% age Purity: | 100
Weight (mg): | 14.53
Standard Conc (mg/mL): | 0.11624
Injection Number | Peak Areas | Theoretical Plates (USP) | Tailing Factor (Assym) | Retention Times (min)
1 | 22184890 | 6112.1 | 1.2 | 3.9
2 | 22201990 | 6190.3 | 1.1 | 3.9
3 | 22195315 | 6158.2 | 1.1 | 3.9
4 | 22192491 | 6197.6 | 1.1 | 3.9
5 | 22192535 | 6277.7 | 1.1 | 3.9
6 | 22213280 | 6296.7 | 1.1 | 3.9
Averages: | 22196750.1667 | 6205.4333 | 1.1167 | 3.9
RSD: | 0.04411%
n: | 6
Summary: | The RSD of the peak areas for six replicate injections of SST Std is less than 2.0%.
The number of Theoretical Plates (USP) for all peaks is greater than 2000
The Assymetry of all peaks were below 2.0
Analysis Data | Dissolution
Reference Substance: | Lamivudine
% age Purity: | 100
Weight (mg): | 14.47
Standard Conc (mg/mL): | 0.2894
Injection Number | Peak Areas | Theoretical Plates (USP) | Tailing Factor (Assym) | Retention Times (min)
1 | 102828813 | 54385.5 | 1.14 | 8.67
2 | 103025767 | 54187.4 | 1.14 | 8.68
3 | 103205212 | 54048.8 | 1.15 | 8.69
4 | 103330759 | 54758.8 | 1.14 | 8.7
5 | 103368456 | 55923.5 | 1.15 | 8.71
6 | 103274432 | 57869.7 | 1.2 | 8.71
Averages: | 103172239.8333 | 55195.6167 | 1.1533 | 8.6933
RSD: | 0.2008%
n: | 6
Summary: | The RSD of the peak areas for six replicate injections of SST Std is less than 2.0%.
The number of Theoretical Plates (USP) for all peaks is greater than 2000
The Assymetry of all peaks were below 2.0
| Name |  |  | Date | Signature
Analysed by:
Reviewed By:

## Lamivudine
National Quality Control Laboratory
Laboratory Data Calculation Spreadsheet
Please enter the required information in the cells highlighted in green
Analysis Report
Sample Name: | TENOFOVIR/LAMIVUDINE/EFAVIRENZ 300/300/600 MG
Laboratory Ref No: | NDQB201609091 | 29
Active Ingredient: | Tenofovir Disoproxil Fumarate 300mg, Lamivudine 300mg & Efavirenz 600mg
Label Claim: | Tenofovir Disoproxil Fumarate 300mg, Lamivudine 300mg, Efavirenz 600mg
Date Analysis Started: | 2016-09-21
Date Analysis Completed: | 2016-09-30
Analysis Data
Reference Substance: | Lamivudine
Code: | L3-10
% age Purity: | 100
% Water content: | 0 | If correction for water content is not needed please enter 0
% Purity corrected for water: | 100
Mwt of compound in free base form: | 1 | Enter molecular mass of compound in free base form. If salt conversion is NOT needed, enter 1.
Mwt of compound in salt form: | 1 | Enter molecular mass of compound in salt form. If salt conversion is NOT needed, enter 1.
1 mg of salt is equivalent to | 1 | free base
Initial Standard dilution volume (mL): | 50 |  | Standard A |  | Standard B
1st Dilution Standard transfer Volume (mL: | 10 | Injection | Response: | Normalised Response: | Response: | Normalised Response: |  | Std Response Deviation
1st Dilution Standard Final Volume (mL): | 25 | 1 | 22086856 | 22801296.6277 | 23430767 | 23152931.8182
2nd Dilution Standard Transfer Volume (mL): | 1 | 2 | 21919006 | 22628017.2058 | 23522358 | 23243436.7589 |  | 2.001%
2nd Dilution Standard Final Volume (mL): | 1 | 3 | 22253050 | 22972866.4831 | 23595481 | 23315692.6877
3rd Dilution Standard Volume (mL: | 1 | 4 |  | - |  | -
3rd Dilution Standard Final Volume (mL): | 1 | Average: | 22086304 | 22800726.7722 | 23516202 | 23237353.7549
4th Dilution Standard Transfer Volume (mL): | 1 | Mass of RS (mg): | 14.53 |  | 15.18
4th Dilution Standard Final Volume (mL): | 1 | Mass of WRS as free base (mg): | 14.53 |  | 15.18
Standard Dilution Factor | 125 | Purity correction (mg): | 14.53 |  | 15.18
If there are no serial dilutions, or only one dilution, enter 1 in all boxes not used. |  | Concentration (mg/mL): | 0.11624 |  | 0.12144
|  | Desired Concentration (mg/mL): | 0.12
|  | Desired Weight as free base (mg): | 15
|  | Desired Weight as salt (mg): | 15
|  | Average Normalised Response: | 23019040.2636
|  | RSD: | 1.164%
|  | n: | 6
Analysis Data | Determination of Content of Active Ingredient in the Sample
Label Claim: | Tenofovir Disoproxil Fumarate 300mg, Lamivudine 300mg, Efavirenz 600mg
Each Tablet contains | 300 | Tenofovir Disoproxil Fumarate 300mg, Lamivudine 300mg & Efavirenz 600mg
Average Tablet Content Weight (mg): | 1899.6865
Initial Sample dilution Volume (mL): | 200 |  | Powder Weight (mg) | Injection | Response: | Determined Amt (mg) | % Assay
1st Dilution Sample transfer Volume (mL): | 4 | Assay Smp A | 1891.27 | 1 |  | - | -
1st Dilution Sample Final Volume (mL): | 50 |  |  | 2 |  | - | -
2nd Dilution Sample Transfer Volume (mL): | 1 |  |  | 3 |  | - | -
2nd Dilution Sample Final Volume (mL): | 1 |  |  | 4 |  | - | -
3rd Dilution Sample Transfer Volume (mL: | 1 | Assay Smp B | 1902.06 | 1 | 23182772 | 301.7568 | 100.6%
3rd Dilution Sample Final Volume (mL): | 1 |  |  | 2 | 23146413 | 301.2836 | 100.4%
4th Dilution Sample Transfer Volume (mL): | 1 |  |  | 3 | 23044955 | 299.963 | 99.99%
4th Dilution Sample Final Volume (mL): | 1 |  |  | 4 |  | - | -
Sample Dilution Factor | 2500 | Assay Smp C | 1897.66 | 1 | 23782543 | 310.2815 | 103.4%
Desired Sample Weight (mg): | 1899.6865 |  |  | 2 | 23875469 | 311.4939 | 103.8%
If there are no serial dilutions, or only one dilution, enter 1 in all boxes not used. |  |  |  | 3 | 23793549 | 310.4251 | 103.5%
|  |  |  | 4 |  | - | -
[5 empty] | Average: | 305.8673 | 102%
[5 empty] | RSD: | 1.759% | 1.759%
[5 empty] | n: | 6 | 6
Comment: | The content of | Tenofovir Disoproxil Fumarate 300mg, Lamivudine 300mg & Efavirenz 600mg |  | in the sample as a percentage of the stated label claim is |  | 102%
DISSOLUTION: | Determination of Active Ingredient Dissolved
Reference Substance: | Lamivudine
Code: | L3-10
% age Purity: | 100
% Water content: | 0 | If correction for water content is not needed please enter 0
% Purity corrected for water: | 100
Mwt of compound in free base form: | 1 | Enter molecular mass of compound in free base form. If salt convertion is NOT needed, enter 1.
Mwt of compound in salt form: | 1 | Enter molecular mass of compound in salt form. If salt convertion is NOT needed, enter 1.
1 mg of salt is equivalent to | 1 | free base
Initial Standard dilution volume (mL): | 50 |  | Standard A |  | Standard B
1st Dilution Standard transfer Volume (mL: | 1 | Injection | Response: | Normalised Response: | Response: | Normalised Response: |  | Std Response Deviation
1st Dilution Standard Final Volume (mL): | 1 | 1 | 102168061 | 105910222.1838 | 109254775 | 105187524.0693
2nd Dilution Standard Transfer Volume (mL): | 1 | 2 | 102347586 | 106096322.7367 | 108877051 | 104823861.6816 |  | 0.7312%
2nd Dilution Standard Final Volume (mL): | 1 | 3 | 101834853 | 105564809.6061 | 109478878 | 105403284.3389
3rd Dilution Standard Volume (mL: | 1 | 4 |  | - |  | -
3rd Dilution Standard Final Volume (mL): | 1 | Average: | 102116833.3333 | 105857118.1755 | 109203568 | 105138223.3633
4th Dilution Standard Transfer Volume (mL): | 1 | Amt of RS (mg): | 14.47 |  | 15.58
4th Dilution Standard Final Volume (mL): | 1 | Amt of RS as free base (mg): | 14.47 |  | 15.58
Standard Dilution Factor | 50 | Purity correction: | 14.47 |  | 15.58
If there are no serial dilutions, or only one dilution, enter 1 in all boxes not used. |  | Conc (mg/mL): | 0.2894 |  | 0.3116
|  | Desired Concentration (mg/mL): | 0.3
|  | Desired Weight as free base (mg): | 15
|  | Desired Weight as salt (mg): | 15
|  | Average Normalised Peak Area: | 105497670.7694
|  | RSD: | 0.443%
|  | n: | 6
Medium Volume (mL): | 1000 | Capsule No. | Response: | Amt Released (mg): | %age Released:
1st Dilution Sample transfer Volume (mL: | 1 | 1 | 101849091 | 289.6247 | 96.54%
1st Dilution Sample Final Volume (mL): | 1 | 2 | 102202247 | 290.6289 | 96.88%
2nd Dilution Sample Transfer Volume (mL): | 1 | 3 | 107259570 | 305.0103 | 101.7%
2nd Dilution Sample Final Volume (mL): | 1 | 4 | 107488583 | 305.6615 | 101.9%
3rd Dilution Sample Transfer Volume (mL: | 1 | 5 | 104488094 | 297.1291 | 99.04%
3rd Dilution Sample Final Volume (mL): | 1 | 6 | 104539743 | 297.276 | 99.09%
4th Dilution Sample Transfer Volume (mL): | 1
4th Dilution Sample Final Volume (mL): | 1 |  | Average: | 297.5551 | 99.19%
Sample Dilution Factor | 1000 |  | RSD: | 2.291% | 2.291%
If there are no serial dilutions, or only one dilution, enter 1 in all boxes not used. |  |  | n: | 6 | 6
Comment: | The amount of | Tenofovir Disoproxil Fumarate 300mg, Lamivudine 300mg & Efavirenz 600mg |  | dissolved as a percentage of the stated label claim is |  | 99.19%
| Name |  |  | Date |  | Signature
Analysed by:
Reviewed By:
5

## SST Efav
HPLC System Suitability Report
Analysis Data | Assay
Sample(s) | TENOFOVIR/LAMIVUDINE/EFAVIRENZ 300/300/600 MG
Reference Substance: | Efavirenz
% age Purity: | 99.3
Weight (mg): | 30.34
Standard Conc (mg/mL): | 0.24272
Injection Number | Peak Areas | Theoretical Plates (USP) | Tailing Factor (Assym) | Retention Times (min)
1 | 5471325 | 258521.2 | 1.5 | 25.2
2 | 5468941 | 264708.7 | 1.5 | 25.2
3 | 5467237 | 272758.1 | 1.4 | 25.2
4 | 5471411 | 280077.2 | 1.4 | 25.2
5 | 5472148 | 280455 | 1.4 | 25.2
6 | 5476808 | 284490.7 | 1.4 | 25.2
Averages: | 5471311.6667 | 273501.8167 | 1.4333 | 25.2
RSD: | 0.05959%
n: | 6
Summary: | The RSD of the peak areas for six replicate injections of SST Std is less than 2.0%.
The number of Theoretical Plates (USP) for all peaks is greater than 2000
The Assymetry of all peaks were below 2.0
Analysis Data | Dissolution
Reference Substance: | Efavirenz
% age Purity: | 99.3
Weight (mg): | 28.66
Standard Conc (mg/mL): | 0.5732
Injection Number | Peak Areas | Theoretical Plates (USP) | Tailing Factor (Assym) | Retention Times (min)
1 | 233009243 | 124355.7 | 1.09 | 23.53
2 | 234241647 | 122773.2 | 1.11 | 23.53
3 | 233972167 | 121879.3 | 1.11 | 23.53
4 | 233994247 | 121954.8 | 1.11 | 23.53
5 | 233880971 | 121891.6 | 1.09 | 23.54
6 | 233868957 | 121283.7 | 1.09 | 23.53
Averages: | 233827872 | 122356.3833 | 1.1 | 23.5317
RSD: | 0.1809%
n: | 6
Summary: | The RSD of the peak areas for six replicate injections of SST Std is less than 2.0%.
The number of Theoretical Plates (USP) for all peaks is greater than 2000
The Assymetry of all peaks were below 2.0
| Name |  |  | Date | Signature
Analysed by:
Reviewed By:

## EFFAVIRENZ
National Quality Control Laboratory
Laboratory Data Calculation Spreadsheet
Please enter the required information in the cells highlighted in green
Analysis Report
Sample Name: | TENOFOVIR/LAMIVUDINE/EFAVIRENZ 300/300/600 MG
Laboratory Ref No: | NDQB201609091 | 29
Active Ingredient: | Tenofovir Disoproxil Fumarate 300mg, Lamivudine 300mg & Efavirenz 600mg
Label Claim: | Tenofovir Disoproxil Fumarate 300mg, Lamivudine 300mg, Efavirenz 600mg
Date Analysis Started: | 2016-09-21
Date Analysis Completed: | 2016-09-30
Analysis Data
Reference Substance: | Effavirenz
Code: | E15-3
% age Purity: | 99.3
% Water content: | 0 | If correction for water content is not needed please enter 0
% Purity corrected for water: | 99.3
Mwt of compound in free base form: | 1 | Enter molecular mass of compound in free base form. If salt conversion is NOT needed, enter 1.
Mwt of compound in salt form: | 1 | Enter molecular mass of compound in salt form. If salt conversion is NOT needed, enter 1.
1 mg of salt is equivalent to | 1 | free base
Initial Standard dilution volume (mL): | 50 |  | Standard A |  | Standard B
1st Dilution Standard transfer Volume (mL: | 10 | Injection | Response: | Normalised Response: | Response: | Normalised Response: |  | Std Response Deviation
1st Dilution Standard Final Volume (mL): | 25 | 1 | 5456324 | 5433211.1199 | 5644621 | 5384665.5035
2nd Dilution Standard Transfer Volume (mL): | 1 | 2 | 5415209 | 5392270.2822 | 5671790 | 5410583.2714 |  | 0.5948%
2nd Dilution Standard Final Volume (mL): | 1 | 3 | 5500605 | 5477304.5465 | 5676042 | 5414639.4512
3rd Dilution Standard Volume (mL: | 1 | 4 |  | - |  | -
3rd Dilution Standard Final Volume (mL): | 1 | Average: | 5457379.3333 | 5434261.9829 | 5664151 | 5403296.0754
4th Dilution Standard Transfer Volume (mL): | 1 | Mass of RS (mg): | 30.34 |  | 31.67
4th Dilution Standard Final Volume (mL): | 1 | Mass of WRS as free base (mg): | 30.34 |  | 31.67
Standard Dilution Factor | 125 | Purity correction (mg): | 30.1276 |  | 31.4483
If there are no serial dilutions, or only one dilution, enter 1 in all boxes not used. |  | Concentration (mg/mL): | 0.24102 |  | 0.25159
|  | Desired Concentration (mg/mL): | 0.24
|  | Desired Weight as free base (mg): | 30
|  | Desired Weight as salt (mg): | 30
|  | Average Normalised Response: | 5418779.0291
|  | RSD: | 0.6167%
|  | n: | 6
Analysis Data | Determination of Content of Active Ingredient in the Sample
Label Claim: | Tenofovir Disoproxil Fumarate 300mg, Lamivudine 300mg, Efavirenz 600mg
Each Tablet contains | 600 | Tenofovir Disoproxil Fumarate 300mg, Lamivudine 300mg & Efavirenz 600mg
Average Tablet Content Weight (mg): | 1899.6865
Initial Sample dilution Volume (mL): | 200 |  | Powder Weight (mg) | Injection | Response: | Determined Amt (mg) | % Assay
1st Dilution Sample transfer Volume (mL): | 4 | Assay Smp A | 1891.27 | 1 |  | - | -
1st Dilution Sample Final Volume (mL): | 50 |  |  | 2 |  | - | -
2nd Dilution Sample Transfer Volume (mL): | 1 |  |  | 3 |  | - | -
2nd Dilution Sample Final Volume (mL): | 1 |  |  | 4 |  | - | -
3rd Dilution Sample Transfer Volume (mL: | 1 | Assay Smp B | 1902.06 | 1 | 5275065 | 583.3583 | 97.23%
3rd Dilution Sample Final Volume (mL): | 1 |  |  | 2 | 5266773 | 582.4413 | 97.07%
4th Dilution Sample Transfer Volume (mL): | 1 |  |  | 3 | 5248641 | 580.4361 | 96.74%
4th Dilution Sample Final Volume (mL): | 1 |  |  | 4 |  | - | -
Sample Dilution Factor | 2500 | Assay Smp C | 1897.66 | 1 | 5221753 | 578.8015 | 96.47%
Desired Sample Weight (mg): | 1899.6865 |  |  | 2 | 5240618 | 580.8926 | 96.82%
If there are no serial dilutions, or only one dilution, enter 1 in all boxes not used. |  |  |  | 3 | 5222095 | 578.8394 | 96.47%
|  |  |  | 4 |  | - | -
[5 empty] | Average: | 580.7949 | 96.8%
[5 empty] | RSD: | 0.3195% | 0.3195%
[5 empty] | n: | 6 | 6
Comment: | The content of | Tenofovir Disoproxil Fumarate 300mg, Lamivudine 300mg & Efavirenz 600mg |  | in the sample as a percentage of the stated label claim is |  | 96.8%
DISSOLUTION: | Determination of Active Ingredient Dissolved
Reference Substance: | Effavirenz
Code: | E15-3
% age Purity: | 99.3
% Water content: | 0 | If correction for water content is not needed please enter 0
% Purity corrected for water: | 99.3
Mwt of compound in free base form: | 1 | Enter molecular mass of compound in free base form. If salt convertion is NOT needed, enter 1.
Mwt of compound in salt form: | 1 | Enter molecular mass of compound in salt form. If salt convertion is NOT needed, enter 1.
1 mg of salt is equivalent to | 1 | free base
Initial Standard dilution volume (mL): | 50 |  | Standard A |  | Standard B
1st Dilution Standard transfer Volume (mL: | 1 | Injection | Response: | Normalised Response: | Response: | Normalised Response: |  | Std Response Deviation
1st Dilution Standard Final Volume (mL): | 1 | 1 | 231834780 | 244384923.3539 | 247491737 | 247340117.508
2nd Dilution Standard Transfer Volume (mL): | 1 | 2 | 231784528 | 244331951.0123 | 246270959 | 246120087.3864 |  | 1.282%
2nd Dilution Standard Final Volume (mL): | 1 | 3 | 230858435 | 243355724.8963 | 247659482 | 247507759.7433
3rd Dilution Standard Volume (mL: | 1 | 4 |  | - |  | -
3rd Dilution Standard Final Volume (mL): | 1 | Average: | 231492581 | 244024199.7542 | 247140726 | 246989321.5459
4th Dilution Standard Transfer Volume (mL): | 1 | Amt of RS (mg): | 28.66 |  | 30.23
4th Dilution Standard Final Volume (mL): | 1 | Amt of RS as free base (mg): | 28.66 |  | 30.23
Standard Dilution Factor | 50 | Purity correction: | 28.4594 |  | 30.0184
If there are no serial dilutions, or only one dilution, enter 1 in all boxes not used. |  | Conc (mg/mL): | 0.56919 |  | 0.60037
|  | Desired Concentration (mg/mL): | 0.6
|  | Desired Weight as free base (mg): | 30
|  | Desired Weight as salt (mg): | 30
|  | Average Normalised Peak Area: | 245506760.65
|  | RSD: | 0.7057%
|  | n: | 6
Medium Volume (mL): | 1000 | Capsule No. | Response: | Amt Released (mg): | %age Released:
1st Dilution Sample transfer Volume (mL: | 1 | 1 | 225782416 | 551.7952 | 91.97%
1st Dilution Sample Final Volume (mL): | 1 | 2 | 226557481 | 553.6894 | 92.28%
2nd Dilution Sample Transfer Volume (mL): | 1 | 3 | 234026240 | 571.9425 | 95.32%
2nd Dilution Sample Final Volume (mL): | 1 | 4 | 234174482 | 572.3048 | 95.38%
3rd Dilution Sample Transfer Volume (mL: | 1 | 5 | 232754016 | 568.8333 | 94.81%
3rd Dilution Sample Final Volume (mL): | 1 | 6 | 232898703 | 569.1869 | 94.86%
4th Dilution Sample Transfer Volume (mL): | 1
4th Dilution Sample Final Volume (mL): | 1 |  | Average: | 564.6253 | 94.1%
Sample Dilution Factor | 1000 |  | RSD: | 1.652% | 1.652%
If there are no serial dilutions, or only one dilution, enter 1 in all boxes not used. |  |  | n: | 6 | 6
Comment: | The amount of | Tenofovir Disoproxil Fumarate 300mg, Lamivudine 300mg & Efavirenz 600mg |  | dissolved as a percentage of the stated label claim is |  | 94.1%
| Name |  |  | Date |  | Signature
Analysed by:
Reviewed By:
5