## Isoniazid
National Quality Control Laboratory
Laboratory Data Calculation Spreadsheet
Please enter the required information in the cells highlighted in green
Analysis Report
Sample Name: | ISONIAZID TABLETS BP 300 MG
Laboratory Ref No: | NDQB201609109 | 1
Active Ingredient: | Isoniazid BP
Label Claim: | Each uncoated tablet contains: Isoniazid BP 300 mg.
Date Analysis Started: | 2016-09-30 13:26
Date Analysis Completed: | 2016-10-03 13:26
Analysis Data
Reference Substance: | ISONIAZID
Code: | I8-3
% age Purity: | 99.9
% Water content: | 0 | If correction for water content is not needed please enter 0
% Purity corrected for water: | 99.9
Mwt of compound in free base form: | 1 | Enter molecular mass of compound in free base form. If salt conversion is NOT needed, enter 1.
Mwt of compound in salt form: | 1 | Enter molecular mass of compound in salt form. If salt conversion is NOT needed, enter 1.
1 mg of salt is equivalent to | 1 | free base
Initial Standard dilution volume (mL): | 10 |  | Standard A |  | Standard B
1st Dilution Standard transfer Volume (mL: | 1 | Injection | Response: | Normalised Response: | Response: | Normalised Response: |  | Std Response Deviation
1st Dilution Standard Final Volume (mL): | 1 | 1 | 32225961 | 19010368.6006 | 25466434 | 19468773.9768
2nd Dilution Standard Transfer Volume (mL): | 1 | 2 | 32329013 | 19071159.8523 | 25462005 | 19465388.0611 |  | 1.727%
2nd Dilution Standard Final Volume (mL): | 1 | 3 | 32261306 | 19031218.9169 | 25450622 | 19456685.8983
3rd Dilution Standard Volume (mL: | 1 | 4 |  | - |  | -
3rd Dilution Standard Final Volume (mL): | 1 | Average: | 32272093.3333 | 19037582.4566 | 25459687 | 19463615.9787
4th Dilution Standard Transfer Volume (mL): | 1 | Mass of RS (mg): | 5.43 |  | 4.19
4th Dilution Standard Final Volume (mL): | 1 | Mass of WRS as free base (mg): | 5.43 |  | 4.19
Standard Dilution Factor | 10 | Purity correction (mg): | 5.4246 |  | 4.1858
If there are no serial dilutions, or only one dilution, enter 1 in all boxes not used. |  | Concentration (mg/mL): | 0.54246 |  | 0.41858
|  | Desired Concentration (mg/mL): | 0.32
|  | Desired Weight as free base (mg): | 3.2
|  | Desired Weight as salt (mg): | 3.2
|  | Average Normalised Response: | 19250599.2177
|  | RSD: | 1.217%
|  | n: | 6
Analysis Data | Determination of Content of Active Ingredient in the Sample
Label Claim: | Each uncoated tablet contains: Isoniazid BP 300 mg.
Each Tablet contains | 300 | Isoniazid BP
Average Tablet Content Weight (mg): | 402.171
Initial Sample dilution Volume (mL): | 100 |  | Powder Weight (mg) | Injection | Response: | Determined Amt (mg) | % Assay
1st Dilution Sample transfer Volume (mL): | 1 | Assay Smp A | 40.85 | 1 | 16958674 | 277.5341 | 92.5114
1st Dilution Sample Final Volume (mL): | 1 |  |  | 2 | 16934117 | 277.1322 | 92.3774
2nd Dilution Sample Transfer Volume (mL): | 1 |  |  | 3 | 16922783 | 276.9467 | 92.3156
2nd Dilution Sample Final Volume (mL): | 1 |  |  | 4 |  | - | -
3rd Dilution Sample Transfer Volume (mL: | 1 | Assay Smp B | 41.9 | 1 | 17501081 | 279.2334 | 93.0778
3rd Dilution Sample Final Volume (mL): | 1 |  |  | 2 | 17478502 | 278.8731 | 92.9577
4th Dilution Sample Transfer Volume (mL): | 1 |  |  | 3 | 17486834 | 279.0061 | 93.002
4th Dilution Sample Final Volume (mL): | 1 |  |  | 4 |  | - | -
Sample Dilution Factor | 100 | Assay Smp C | 42.17 | 1 | 17655808 | 279.8984 | 93.2995
Desired Sample Weight (mg): | 42.8982 |  |  | 2 | 17633782 | 279.5493 | 93.1831
If there are no serial dilutions, or only one dilution, enter 1 in all boxes not used. |  |  |  | 3 | 17670541 | 280.132 | 93.3773
|  |  |  | 4 |  | - | -
[5 empty] | Average: | 278.7006 | 92.9002
[5 empty] | RSD: | 0.4303% | 0.4303%
[5 empty] | n: | 9 | 9
Comment: | The content of | ISONIAZID |  | in the sample as a percentage of the stated label claim is |  | 9290%
DISSOLUTION: | Determination of Active Ingredient Dissolved
Reference Substance: | ISONIAZID
Code: | I8-3
% age Purity: | 99.9
% Water content: | 0 | If correction for water content is not needed please enter 0
% Purity corrected for water: | 99.9
Mwt of compound in free base form: | 1 | Enter molecular mass of compound in free base form. If salt convertion is NOT needed, enter 1.
Mwt of compound in salt form: | 1 | Enter molecular mass of compound in salt form. If salt convertion is NOT needed, enter 1.
1 mg of salt is equivalent to | 1 | free base
Initial Standard dilution volume (mL): | 10 |  | Standard A |  | Standard B
1st Dilution Standard transfer Volume (mL: | 4 | Injection | Response: | Normalised Response: | Response: | Normalised Response: |  | Std Response Deviation
1st Dilution Standard Final Volume (mL): | 50 | 1 | 0.495 | 0.4768 | 0.59 | 0.47414
2nd Dilution Standard Transfer Volume (mL): | 1 | 2 | 0.496 | 0.47777 | 0.587 | 0.47173 |  | 1.099%
2nd Dilution Standard Final Volume (mL): | 1 | 3 | 0.496 | 0.47777 | 0.589 | 0.47334
3rd Dilution Standard Volume (mL: | 1 | 4 |  | - |  | -
3rd Dilution Standard Final Volume (mL): | 1 | Average: | 0.49567 | 0.47745 | 0.58867 | 0.47307
4th Dilution Standard Transfer Volume (mL): | 1 | Amt of RS (mg): | 4.33 |  | 5.19
4th Dilution Standard Final Volume (mL): | 1 | Amt of RS as free base (mg): | 4.33 |  | 5.19
Standard Dilution Factor | 125 | Purity correction: | 4.3257 |  | 5.1848
If there are no serial dilutions, or only one dilution, enter 1 in all boxes not used. |  | Conc (mg/mL): | 0.034605 |  | 0.041478
|  | Desired Concentration (mg/mL): | 0.033333
|  | Desired Weight as free base (mg): | 4.1667
|  | Desired Weight as salt (mg): | 4.1667
|  | Average Normalised Peak Area: | 0.47526
|  | RSD: | 0.5354%
|  | n: | 6
Medium Volume (mL): | 900 | Unit No. | Response: | Amt Released (mg): | %age Released:
1st Dilution Sample transfer Volume (mL: | 5 | 1 | 0.417 | 263.2252 | 87.7417
1st Dilution Sample Final Volume (mL): | 50 | 2 | 0.426 | 268.9063 | 89.6354
2nd Dilution Sample Transfer Volume (mL): | 1 | 3 | 0.423 | 267.0126 | 89.0042
2nd Dilution Sample Final Volume (mL): | 1 | 4 | 0.424 | 267.6439 | 89.2146
3rd Dilution Sample Transfer Volume (mL: | 1 | 5 | 0.428 | 270.1688 | 90.0563
3rd Dilution Sample Final Volume (mL): | 1 | 6 | 0.432 | 272.6937 | 90.8979
4th Dilution Sample Transfer Volume (mL): | 1
4th Dilution Sample Final Volume (mL): | 1 |  | Average: | 268.2751 | 89.425
Sample Dilution Factor | 9000 |  | RSD: | 1.191% | 1.191%
If there are no serial dilutions, or only one dilution, enter 1 in all boxes not used. |  |  | n: | 6 | 6
Range
|  |  | Minimum: | 263.2252 | 87.7417
|  |  | Maximum: | 272.6937 | 90.8979
Comment: | The amount of | ISONIAZID |  | dissolved as a percentage of the stated label claim is |  | 89.425
| Range: | Minimum | 87.7417 | Maximum | 90.8979
| Name |  |  | Date |  | Signature
Analysed by:
Reviewed By:
0

## SST
HPLC System Suitability Report
Analysis Data | Assay
Sample(s) | ISONIAZID TABLETS BP 300 MG
Reference Substance: | ISONIAZID
% age Purity: | 99.9
Weight (mg): | 5.66
Standard Conc (mg/mL): | 0.566
2016-10-03 13:26
Injection Number | Peak Areas | Theoretical Plates (USP) | Tailing Factor (Assym) | Retention Times (min)
1 | 32164062 | 2248.2 | 1.5 | 1.5
2 | 32365725 | 2225.8 | 1.6 | 1.5
3 | 32201290 | 2223.9 | 1.6 | 1.5
4 | 32397244 | 2209.3 | 1.6 | 1.5
5 | 32351417 | 2228.3 | 1.6 | 1.5
6 | 32296440 | 2223.9 | 1.6 | 1.5
Averages: | 32296029.6667 | 2226.5667 | 1.5833 | 1.5
RSD: | 0.2923%
n: | 6
Summary: | The RSD of the peak areas for six replicate injections of SST Std is less than 2.0%.
The number of Theoretical Plates (USP) for all peaks is greater than 2000
The Assymetry of all peaks were below 2.0
Analysis Data | Dissolution
Reference Substance:
% age Purity:
Weight (mg):
Standard Conc (mg/mL):
Injection Number | Peak Areas | Theoretical Plates (USP) | Tailing Factor (Assym) | Retention Times (min)
1
2
3
4
5
6
Averages: | #DIV/0! | #DIV/0! | #DIV/0! | #DIV/0!
RSD: | #DIV/0!
n: | 0
Summary: | The RSD of the peak areas for six replicate injections of SST Std is less than 2.0%.
The number of Theoretical Plates (USP) for all peaks is greater than 2000
The Assymetry of all peaks were below 2.0
| Name |  |  | Date | Signature
Analysed by:
Reviewed By:

## Uniformity
Please enter the required information in the cells highlighted in green
Uniformity of Weight Test Report
Sample Name: |  | ISONIAZID TABLETS BP 300 MG
Laboratory Ref No: |  | NDQB201609109
Active Ingredient: |  | Isoniazid BP
Label Claim: |  | Each tablet contains: Isoniazid BP 300 mg.
Date Analysis Started: |  | 2016-09-21 13:41:59
Date Analysis Completed: |  | #REF!
Analysis Data |  | Uniformity of weight
|  | Tablet weight (mg) | % Deviation
|  | 409.37 | 1.79%
|  | 399.81 | -0.5871%
|  | 401.01 | -0.2887%
|  | 407.71 | 1.377%
|  | 406.58 | 1.096%
|  | 404.33 | 0.5368%
|  | 404.47 | 0.5716%
|  | 403.24 | 0.2658%
|  | 400.49 | -0.418%
|  | 401.35 | -0.2041%
|  | 400.18 | -0.4951%
|  | 396.49 | -1.413%
|  | 404.39 | 0.5518%
|  | 396.96 | -1.296%
|  | 402.3 | 0.03208%
|  | 403.55 | 0.3429%
|  | 398.36 | -0.9476%
|  | 398.52 | -0.9078%
|  | 404.57 | 0.5965%
|  | 399.74 | -0.6045%
| Total | 8043.42
| Average | 402.171
| Average | % Deviation from mean
| 402.171 | -5% | 382.0624
|  | 5% | 422.2795
| Name |  | Date | Signature
Analysed by:
Reviewed By: