## SST
HPLC System Suitability Report
Analysis Data | Assay
Sample(s) | FLUCONAZOLE 200 MG TABLETS
Reference Substance: | Fluconazole
% age Purity: | 99.58
Weight (mg): | 10.7
Standard Conc (mg/mL): | 0.214
Injection Number | Peak Areas | Theoretical Plates (USP) | Tailing Factor (Assym) | Retention Times (min)
1 | 7679182 | 8271.3 | 1.1 | 6.9
2 | 7673494 | 8298.2 | 1.1 | 6.9
3 | 7671688 | 8357.5 | 1.1 | 6.9
4 | 7678027 | 8100 | 1 | 6.9
5 | 7676693 | 7861.3 | 1 | 6.9
6 | 7682227 | 7795.5 | 1 | 6.9
Averages: | 7676885.1667 | 8113.9667 | 1.05 | 6.9
RSD: | 0.05%
n: | 6
Summary: | The RSD of the peak areas for six replicate injections of SST Std is less than 2.0%.
The number of Theoretical Plates (USP) for all peaks is NLT 1100
The Assymetry of all peaks is NMT 3.0
Analysis Data | Dissolution
Reference Substance:
% age Purity:
Weight (mg):
Standard Conc (mg/mL):
Injection Number | Peak Areas | Theoretical Plates (USP) | Tailing Factor (Assym) | Retention Times (min)
1
2
3
4
5
6
Averages: | #DIV/0! | #DIV/0! | #DIV/0! | #DIV/0!
RSD: | #DIV/0!
n: | 0
Summary: | The RSD of the peak areas for six replicate injections of SST Std is less than 2.0%.
The number of Theoretical Plates (USP) for all peaks is greater than 2000
The Assymetry of all peaks were below 2.0
| Name |  |  | Date | Signature
Analysed by: | RUTTO
Reviewed By:

## Uniformity
Please enter the required information in the cells highlighted in green
Uniformity of Weight Test Report
Sample Name: |  | FLUCONAZOLE TABLETS 200 MG
Laboratory Ref No: |  | NDQB201609111
Active Ingredient: |  | Fluconazole USP
Label Claim: |  | Each tablet contains Fluconazole USP. 200mg
Date Analysis Started: |  | 2016-09-21 14:05:42
Date Analysis Completed: |  | #REF!
Analysis Data |  | Uniformity of weight
|  | Tablet weight (mg) | % Deviation
|  | 446.51 | -1.756%
|  | 461.12 | 1.458%
|  | 455.7 | 0.2658%
|  | 456.79 | 0.5056%
|  | 455.46 | 0.213%
|  | 451.47 | -0.6649%
|  | 455.71 | 0.268%
|  | 455.17 | 0.1492%
|  | 456.71 | 0.488%
|  | 455.15 | 0.1448%
|  | 454.46 | -0.007041%
|  | 450.71 | -0.8321%
|  | 456.79 | 0.5056%
|  | 447.85 | -1.461%
|  | 452.91 | -0.3481%
|  | 453 | -0.3283%
|  | 455.74 | 0.2746%
|  | 456.19 | 0.3736%
|  | 455.64 | 0.2526%
|  | 456.76 | 0.499%
| Total | 9089.84
| Average | 454.492
| Average | % Deviation from mean
| 454.492 | -5% | 431.7674
|  | 5% | 477.2166
| Name |  | Date | Signature
Analysed by:
Reviewed By:

## FLUCONAZOLE
National Quality Control Laboratory
Laboratory Data Calculation Spreadsheet
Please enter the required information in the cells highlighted in green
Analysis Report
Sample Name: | FLUCONAZOLE TABLETS 200 MG
Laboratory Ref No: | NDQB201609111 | 1
Active Ingredient: | Fluconazole
Label Claim: | Each tablet contains Fluconazole USP. 200mg
Date Analysis Started: | 2016-10-11
Date Analysis Completed: | 2016-10-12
Analysis Data
Reference Substance: | Fluconazole
Code: | F1-9
% age Purity: | 99.58
% Water content: | 0 | If correction for water content is not needed please enter 0
% Purity corrected for water: | 99.58
Mwt of compound in free base form: | 1 | Enter molecular mass of compound in free base form. If salt conversion is NOT needed, enter 1.
Mwt of compound in salt form: | 1 | Enter molecular mass of compound in salt form. If salt conversion is NOT needed, enter 1.
1 mg of salt is equivalent to | 1 | free base
Initial Standard dilution volume (mL): | 50 |  | Standard A |  | Standard B
1st Dilution Standard transfer Volume (mL: | 1 | Injection | Response: | Normalised Response: | Response: | Normalised Response: |  | Std Response Deviation
1st Dilution Standard Final Volume (mL): | 1 | 1 | 7672202 | 7200524.4457 | 9571278 | 7422121.1715
2nd Dilution Standard Transfer Volume (mL): | 1 | 2 | 7662352 | 7191280.0116 | 9571529 | 7422315.8113 |  | 3.726%
2nd Dilution Standard Final Volume (mL): | 1 | 3 | 7672639 | 7200934.5794 | 9559651 | 7413104.9249
3rd Dilution Standard Volume (mL: | 1 | 4 |  | - |  | -
3rd Dilution Standard Final Volume (mL): | 1 | Average: | 7669064.3333 | 7197579.6789 | 9567486 | 7419180.6359
4th Dilution Standard Transfer Volume (mL): | 1 | Mass of RS (mg): | 10.7 |  | 12.95
4th Dilution Standard Final Volume (mL): | 1 | Mass of WRS as free base (mg): | 10.7 |  | 12.95
Standard Dilution Factor | 50 | Purity correction (mg): | 10.6551 |  | 12.8956
If there are no serial dilutions, or only one dilution, enter 1 in all boxes not used. |  | Concentration (mg/mL): | 0.2131 |  | 0.25791
|  | Desired Concentration (mg/mL): | 0.2
|  | Desired Weight as free base (mg): | 10
|  | Desired Weight as salt (mg): | 10
|  | Average Normalised Response: | 7308380.1574
|  | RSD: | 1.662%
|  | n: | 6
Analysis Data | Determination of Content of Active Ingredient in the Sample
Label Claim: | Each tablet contains Fluconazole USP. 200mg
Each Tablet contains | 200 | Fluconazole
Average Tablet Content Weight (mg): | 454.492
Initial Sample dilution Volume (mL): | 100 |  | Powder Weight (mg) | Injection | Response: | Determined Amt (mg) | % Assay
1st Dilution Sample transfer Volume (mL): | 5 | Assay Smp A | 454.33 | 1 | 7407104 | 202.7739 | 101.387
1st Dilution Sample Final Volume (mL): | 50 |  |  | 2 | 7397204 | 202.5029 | 101.2515
2nd Dilution Sample Transfer Volume (mL): | 1 |  |  | 3 | 7411877 | 202.9046 | 101.4523
2nd Dilution Sample Final Volume (mL): | 1 |  |  | 4 |  | - | -
3rd Dilution Sample Transfer Volume (mL: | 1 | Assay Smp B | 463.9 | 1 | 7523513 | 201.7118 | 100.8559
3rd Dilution Sample Final Volume (mL): | 1 |  |  | 2 | 7522950 | 201.6968 | 100.8484
4th Dilution Sample Transfer Volume (mL): | 1 |  |  | 3 | 7528479 | 201.845 | 100.9225
4th Dilution Sample Final Volume (mL): | 1 |  |  | 4 |  | - | -
Sample Dilution Factor | 1000 | Assay Smp C | 451.32 | 1 | 7398714 | 203.8951 | 101.9475
Desired Sample Weight (mg): | 454.492 |  |  | 2 | 7408317 | 204.1597 | 102.0799
If there are no serial dilutions, or only one dilution, enter 1 in all boxes not used. |  |  |  | 3 | 7410621 | 204.2232 | 102.1116
|  |  |  | 4 |  | - | -
[5 empty] | Average: | 202.857 | 101.4285
[5 empty] | RSD: | 0.5069% | 0.5069%
[5 empty] | n: | 9 | 9
Comment: | The content of | Fluconazole |  | in the sample as a percentage of the stated label claim is |  | 10143%
DISSOLUTION: | Determination of Active Ingredient Dissolved
Reference Substance: | Fluconazole
Code: | F1-9
% age Purity: | 99.58
% Water content: | 0 | If correction for water content is not needed please enter 0
% Purity corrected for water: | 99.58
Mwt of compound in free base form: | 1 | Enter molecular mass of compound in free base form. If salt convertion is NOT needed, enter 1.
Mwt of compound in salt form: | 1 | Enter molecular mass of compound in salt form. If salt convertion is NOT needed, enter 1.
1 mg of salt is equivalent to | 1 | free base
Initial Standard dilution volume (mL): | 50 |  | Standard A |  | Standard B
1st Dilution Standard transfer Volume (mL: | 1 | Injection | Response: | Normalised Response: | Response: | Normalised Response: |  | Std Response Deviation
1st Dilution Standard Final Volume (mL): | 1 | 1 | 7672202 | 8000582.7174 | 9571278 | 8246801.3016
2nd Dilution Standard Transfer Volume (mL): | 1 | 2 | 7662352 | 7990311.124 | 9571529 | 8247017.5682 |  | 3.726%
2nd Dilution Standard Final Volume (mL): | 1 | 3 | 7672639 | 8001038.4216 | 9559651 | 8236783.2498
3rd Dilution Standard Volume (mL: | 1 | 4 |  | - |  | -
3rd Dilution Standard Final Volume (mL): | 1 | Average: | 7669064.3333 | 7997310.7543 | 9567486 | 8243534.0399
4th Dilution Standard Transfer Volume (mL): | 1 | Amt of RS (mg): | 10.7 |  | 12.95
4th Dilution Standard Final Volume (mL): | 1 | Amt of RS as free base (mg): | 10.7 |  | 12.95
Standard Dilution Factor | 50 | Purity correction: | 10.6551 |  | 12.8956
If there are no serial dilutions, or only one dilution, enter 1 in all boxes not used. |  | Conc (mg/mL): | 0.2131 |  | 0.25791
|  | Desired Concentration (mg/mL): | 0.22222
|  | Desired Weight as free base (mg): | 11.1111
|  | Desired Weight as salt (mg): | 11.1111
|  | Average Normalised Peak Area: | 8120422.3971
|  | RSD: | 1.662%
|  | n: | 6
Medium Volume (mL): | 900 | Unit No. | Response: | Amt Released (mg): | %age Released:
1st Dilution Sample transfer Volume (mL: | 1 | 1 | 6596989 | 162.479 | 81.2395
1st Dilution Sample Final Volume (mL): | 1 | 2 | 6828866 | 168.1899 | 84.095
2nd Dilution Sample Transfer Volume (mL): | 1 | 3 | 6783132 | 167.0635 | 83.5318
2nd Dilution Sample Final Volume (mL): | 1 | 4 | 7769982 | 191.3689 | 95.6845
3rd Dilution Sample Transfer Volume (mL: | 1 | 5 | 7445597 | 183.3795 | 91.6898
3rd Dilution Sample Final Volume (mL): | 1 | 6 | 7582704 | 186.7564 | 93.3782
4th Dilution Sample Transfer Volume (mL): | 1
4th Dilution Sample Final Volume (mL): | 1 |  | Average: | 176.5395 | 88.2698
Sample Dilution Factor | 900 |  | RSD: | 6.836% | 6.836%
If there are no serial dilutions, or only one dilution, enter 1 in all boxes not used. |  |  | n: | 6 | 6
Range
|  |  | Minimum: | 162.479 | 81.2395
|  |  | Maximum: | 191.3689 | 95.6845
Comment: | The amount of | Fluconazole |  | dissolved as a percentage of the stated label claim is |  | 88.2698
| Range: | Minimum | 81.2395 | Maximum | 95.6845
| Name |  |  | Date |  | Signature
Analysed by:
Reviewed By:
0