## Isoniazid
National Quality Control Laboratory
Laboratory Data Calculation Spreadsheet
Please enter the required information in the cells highlighted in green
Analysis Report
Sample Name: | ISONIAZID TABLETS BP 300 MG
Laboratory Ref No: | NDQB201609117 | 1
Active Ingredient: | Isoniazid BP
Label Claim: | Each uncoated tablet contains: Isoniazid BP 300 mg.
Date Analysis Started: | 2016-09-30 13:26
Date Analysis Completed: | 2016-10-03 13:26
Analysis Data
Reference Substance: | ISONIAZID
Code: | I8-3
% age Purity: | 99.9
% Water content: | 0 | If correction for water content is not needed please enter 0
% Purity corrected for water: | 99.9
Mwt of compound in free base form: | 1 | Enter molecular mass of compound in free base form. If salt conversion is NOT needed, enter 1.
Mwt of compound in salt form: | 1 | Enter molecular mass of compound in salt form. If salt conversion is NOT needed, enter 1.
1 mg of salt is equivalent to | 1 | free base
Initial Standard dilution volume (mL): | 10 |  | Standard A |  | Standard B
1st Dilution Standard transfer Volume (mL: | 1 | Injection | Response: | Normalised Response: | Response: | Normalised Response: |  | Std Response Deviation
1st Dilution Standard Final Volume (mL): | 1 | 1 | 32225961 | 19010368.6006 | 25466434 | 19468773.9768
2nd Dilution Standard Transfer Volume (mL): | 1 | 2 | 32329013 | 19071159.8523 | 25462005 | 19465388.0611 |  | 1.727%
2nd Dilution Standard Final Volume (mL): | 1 | 3 | 32261306 | 19031218.9169 | 25450622 | 19456685.8983
3rd Dilution Standard Volume (mL: | 1 | 4 |  | - |  | -
3rd Dilution Standard Final Volume (mL): | 1 | Average: | 32272093.3333 | 19037582.4566 | 25459687 | 19463615.9787
4th Dilution Standard Transfer Volume (mL): | 1 | Mass of RS (mg): | 5.43 |  | 4.19
4th Dilution Standard Final Volume (mL): | 1 | Mass of WRS as free base (mg): | 5.43 |  | 4.19
Standard Dilution Factor | 10 | Purity correction (mg): | 5.4246 |  | 4.1858
If there are no serial dilutions, or only one dilution, enter 1 in all boxes not used. |  | Concentration (mg/mL): | 0.54246 |  | 0.41858
|  | Desired Concentration (mg/mL): | 0.32
|  | Desired Weight as free base (mg): | 3.2
|  | Desired Weight as salt (mg): | 3.2
|  | Average Normalised Response: | 19250599.2177
|  | RSD: | 1.217%
|  | n: | 6
Analysis Data | Determination of Content of Active Ingredient in the Sample
Label Claim: | Each uncoated tablet contains: Isoniazid BP 300 mg.
Each Tablet contains | 300 | Isoniazid BP
Average Tablet Content Weight (mg): | 399.4975
Initial Sample dilution Volume (mL): | 100 |  | Powder Weight (mg) | Injection | Response: | Determined Amt (mg) | % Assay
1st Dilution Sample transfer Volume (mL): | 1 | Assay Smp A | 40.08 | 1 |  | - | -
1st Dilution Sample Final Volume (mL): | 1 |  |  | 2 | 16863477 | 279.4082 | 93.1361
2nd Dilution Sample Transfer Volume (mL): | 1 |  |  | 3 |  | - | -
2nd Dilution Sample Final Volume (mL): | 1 |  |  | 4 |  | - | -
3rd Dilution Sample Transfer Volume (mL: | 1 | Assay Smp B | 40.98 | 1 | 18015174 | 291.9351 | 97.3117
3rd Dilution Sample Final Volume (mL): | 1 |  |  | 2 | 17989799 | 291.5239 | 97.1746
4th Dilution Sample Transfer Volume (mL): | 1 |  |  | 3 | 18009618 | 291.8451 | 97.2817
4th Dilution Sample Final Volume (mL): | 1 |  |  | 4 |  | - | -
Sample Dilution Factor | 100 | Assay Smp C | 41.02 | 1 | 18082751 | 292.7444 | 97.5815
Desired Sample Weight (mg): | 42.6131 |  |  | 2 | 18073914 | 292.6014 | 97.5338
If there are no serial dilutions, or only one dilution, enter 1 in all boxes not used. |  |  |  | 3 | 18072917 | 292.5852 | 97.5284
|  |  |  | 4 |  | - | -
[5 empty] | Average: | 290.3776 | 96.7925
[5 empty] | RSD: | 1.673% | 1.673%
[5 empty] | n: | 7 | 7
Comment: | The content of | ISONIAZID |  | in the sample as a percentage of the stated label claim is |  | 9679%
DISSOLUTION: | Determination of Active Ingredient Dissolved
Reference Substance: | ISONIAZID
Code: | I8-3
% age Purity: | 99.9
% Water content: | 0 | If correction for water content is not needed please enter 0
% Purity corrected for water: | 99.9
Mwt of compound in free base form: | 1 | Enter molecular mass of compound in free base form. If salt convertion is NOT needed, enter 1.
Mwt of compound in salt form: | 1 | Enter molecular mass of compound in salt form. If salt convertion is NOT needed, enter 1.
1 mg of salt is equivalent to | 1 | free base
Initial Standard dilution volume (mL): | 10 |  | Standard A |  | Standard B
1st Dilution Standard transfer Volume (mL: | 4 | Injection | Response: | Normalised Response: | Response: | Normalised Response: |  | Std Response Deviation
1st Dilution Standard Final Volume (mL): | 50 | 1 | 0.495 | 0.4768 | 0.59 | 0.47414
2nd Dilution Standard Transfer Volume (mL): | 1 | 2 | 0.496 | 0.47777 | 0.587 | 0.47173 |  | 1.099%
2nd Dilution Standard Final Volume (mL): | 1 | 3 | 0.496 | 0.47777 | 0.589 | 0.47334
3rd Dilution Standard Volume (mL: | 1 | 4 |  | - |  | -
3rd Dilution Standard Final Volume (mL): | 1 | Average: | 0.49567 | 0.47745 | 0.58867 | 0.47307
4th Dilution Standard Transfer Volume (mL): | 1 | Amt of RS (mg): | 4.33 |  | 5.19
4th Dilution Standard Final Volume (mL): | 1 | Amt of RS as free base (mg): | 4.33 |  | 5.19
Standard Dilution Factor | 125 | Purity correction: | 4.3257 |  | 5.1848
If there are no serial dilutions, or only one dilution, enter 1 in all boxes not used. |  | Conc (mg/mL): | 0.034605 |  | 0.041478
|  | Desired Concentration (mg/mL): | 0.033333
|  | Desired Weight as free base (mg): | 4.1667
|  | Desired Weight as salt (mg): | 4.1667
|  | Average Normalised Peak Area: | 0.47526
|  | RSD: | 0.5354%
|  | n: | 6
Medium Volume (mL): | 900 | Unit No. | Response: | Amt Released (mg): | %age Released:
1st Dilution Sample transfer Volume (mL: | 5 | 1 | 0.431 | 272.0625 | 90.6875
1st Dilution Sample Final Volume (mL): | 50 | 2 | 0.434 | 273.9562 | 91.3187
2nd Dilution Sample Transfer Volume (mL): | 1 | 3 | 0.434 | 273.9562 | 91.3187
2nd Dilution Sample Final Volume (mL): | 1 | 4 | 0.433 | 273.325 | 91.1083
3rd Dilution Sample Transfer Volume (mL: | 1 | 5 | 0.434 | 273.9562 | 91.3187
3rd Dilution Sample Final Volume (mL): | 1 | 6 | 0.432 | 272.6937 | 90.8979
4th Dilution Sample Transfer Volume (mL): | 1
4th Dilution Sample Final Volume (mL): | 1 |  | Average: | 273.325 | 91.1083
Sample Dilution Factor | 9000 |  | RSD: | 0.2921% | 0.2921%
If there are no serial dilutions, or only one dilution, enter 1 in all boxes not used. |  |  | n: | 6 | 6
Range
|  |  | Minimum: | 272.0625 | 90.6875
|  |  | Maximum: | 273.9562 | 91.3187
Comment: | The amount of | ISONIAZID |  | dissolved as a percentage of the stated label claim is |  | 91.1083
| Range: | Minimum | 90.6875 | Maximum | 91.3187
| Name |  |  | Date |  | Signature
Analysed by:
Reviewed By:
0

## SST
HPLC System Suitability Report
Analysis Data | Assay
Sample(s) | ISONIAZID TABLETS BP 300 MG
Reference Substance: | ISONIAZID
% age Purity: | 99.9
Weight (mg): | 5.66
Standard Conc (mg/mL): | 0.566
2016-10-03 13:26
Injection Number | Peak Areas | Theoretical Plates (USP) | Tailing Factor (Assym) | Retention Times (min)
1 | 32164062 | 2248.2 | 1.5 | 1.5
2 | 32365725 | 2225.8 | 1.6 | 1.5
3 | 32201290 | 2223.9 | 1.6 | 1.5
4 | 32397244 | 2209.3 | 1.6 | 1.5
5 | 32351417 | 2228.3 | 1.6 | 1.5
6 | 32296440 | 2223.9 | 1.6 | 1.5
Averages: | 32296029.6667 | 2226.5667 | 1.5833 | 1.5
RSD: | 0.2923%
n: | 6
Summary: | The RSD of the peak areas for six replicate injections of SST Std is less than 2.0%.
The number of Theoretical Plates (USP) for all peaks is greater than 2000
The Assymetry of all peaks were below 2.0
Analysis Data | Dissolution
Reference Substance:
% age Purity:
Weight (mg):
Standard Conc (mg/mL):
Injection Number | Peak Areas | Theoretical Plates (USP) | Tailing Factor (Assym) | Retention Times (min)
1
2
3
4
5
6
Averages: | #DIV/0! | #DIV/0! | #DIV/0! | #DIV/0!
RSD: | #DIV/0!
n: | 0
Summary: | The RSD of the peak areas for six replicate injections of SST Std is less than 2.0%.
The number of Theoretical Plates (USP) for all peaks is greater than 2000
The Assymetry of all peaks were below 2.0
| Name |  |  | Date | Signature
Analysed by:
Reviewed By:

## Uniformity
Please enter the required information in the cells highlighted in green
Uniformity of Weight Test Report
Sample Name: |  | ISONIAZID TABLETS BP 100 MG
Laboratory Ref No: |  | NDQB201609117
Active Ingredient: |  | Isoniazid BP
Label Claim: |  | Each tablet contains: Isoniazid BP 300 mg.
Date Analysis Started: |  | 2016-09-27 13:47:42
Date Analysis Completed: |  | #REF!
Analysis Data |  | Uniformity of weight
|  | Tablet weight (mg) | % Deviation
|  | 404.43 | 1.235%
|  | 397.5 | -0.5%
|  | 395.89 | -0.903%
|  | 402.95 | 0.8642%
|  | 395.66 | -0.9606%
|  | 400.9 | 0.3511%
|  | 392.95 | -1.639%
|  | 400.46 | 0.2409%
|  | 394.64 | -1.216%
|  | 404.76 | 1.317%
|  | 400.49 | 0.2484%
|  | 405.05 | 1.39%
|  | 392.63 | -1.719%
|  | 398.41 | -0.2722%
|  | 395.35 | -1.038%
|  | 402.51 | 0.7541%
|  | 405.41 | 1.48%
|  | 398.63 | -0.2171%
|  | 405.64 | 1.538%
|  | 395.69 | -0.9531%
| Total | 7989.95
| Average | 399.4975
| Average | % Deviation from mean
| 399.4975 | -5% | 379.5226
|  | 5% | 419.4724
| Name |  | Date | Signature
Analysed by:
Reviewed By: