## SST
HPLC System Suitability Report
Analysis Data | Assay
Sample(s) | ETHAM-400 TABLETS
Reference Substance: | Ethambutol Hydrochloride USP
% age Purity: | 100
Weight (mg): | 8.05
Standard Conc (mg/mL): | 0.322
Injection Number | Peak Areas | Theoretical Plates (USP) | Tailing Factor (Assym) | Retention Times (min)
1 | 9313328 | 4095.23 | 1.79 | 4.91
2 | 9332319 | 4085.14 | 1.81 | 4.92
3 | 9311140 | 4100.26 | 1.85 | 4.93
4 | 9313701 | 4080.72 | 1.83 | 4.94
5 | 9320715 | 4074.94 | 1.82 | 4.95
6 | 9312478 | 4086.26 | 1.87 | 4.96
Averages: | 9317280.1667 | 4087.0917 | 1.8283 | 4.935
RSD: | 0.08682%
n: | 6
Summary: | The RSD of the peak areas for six replicate injections of SST Std is less than 2.0%.
The number of Theoretical Plates (USP) for all peaks is greater than 2000
The Assymetry of all peaks were below 2.0
Analysis Data | Dissolution
Reference Substance:
% age Purity:
Weight (mg):
Standard Conc (mg/mL):
Injection Number | Peak Areas | Theoretical Plates (USP) | Tailing Factor (Assym) | Retention Times (min)
1
2
3
4
5
6
Averages: | #DIV/0! | #DIV/0! | #DIV/0! | #DIV/0!
RSD: | #DIV/0!
n: | 0
Summary: | The RSD of the peak areas for six replicate injections of SST Std is less than 2.0%.
The number of Theoretical Plates (USP) for all peaks is greater than 2000
The Assymetry of all peaks were below 2.0
| Name |  |  | Date | Signature
Analysed by: | RUTTO KENNEDY |  |  | 16/11/2016
Reviewed By:

## Uniformity
Please enter the required information in the cells highlighted in green
Uniformity of Weight Test Report
Sample Name: |  | ETHAM-400 TABLETS
Laboratory Ref No: |  | NDQB201609120
Active Ingredient: |  | Ethambutol Hydrochloride B.P
Label Claim: |  | Each film coated tablet contains Ethambutol HCL 400 mg
Date Analysis Started: |  | 2016-09-27 14:03:24
Date Analysis Completed: |  | #REF!
Analysis Data |  | Uniformity of weight
|  | Tablet weight (mg) | % Deviation
|  | 606.83 | -0.7286%
|  | 616.39 | 0.8353%
|  | 614.13 | 0.4656%
|  | 612.45 | 0.1907%
|  | 618.44 | 1.171%
|  | 607.27 | -0.6567%
|  | 613.4 | 0.3462%
|  | 611.82 | 0.08768%
|  | 615.48 | 0.6864%
|  | 611.71 | 0.06969%
|  | 606.85 | -0.7254%
|  | 608.17 | -0.5094%
|  | 617.47 | 1.012%
|  | 615.6 | 0.7061%
|  | 618.96 | 1.256%
|  | 607.48 | -0.6223%
|  | 601.52 | -1.597%
|  | 605.13 | -1.007%
|  | 602.22 | -1.483%
|  | 614.36 | 0.5032%
| Total | 12225.68
| Average | 611.284
| Average | % Deviation from mean
| 611.284 | -5% | 580.7198
|  | 5% | 641.8482
| Name |  | Date | Signature
Analysed by:
Reviewed By:

## Ethambutol Hydrochloride
National Quality Control Laboratory
Laboratory Data Calculation Spreadsheet
Please enter the required information in the cells highlighted in green
Analysis Report
Sample Name: | ETHAM-400 TABLETS
Laboratory Ref No: | NDQB201609120 | 1
Active Ingredient: | Ethambutol Hydrochloride USP
Label Claim: | Each film coated tablet contains Ethambutol HCL 400 mg
Date Analysis Started: | 2016-11-15
Date Analysis Completed: | 2016-11-16
Analysis Data
Reference Substance: | Ethambutol Hydrochloride USP
Code: | E12-3
% age Purity: | 100
% Water content: | 0 | If correction for water content is not needed please enter 0
% Purity corrected for water: | 100
Mwt of compound in free base form: | 1 | Enter molecular mass of compound in free base form. If salt conversion is NOT needed, enter 1.
Mwt of compound in salt form: | 1 | Enter molecular mass of compound in salt form. If salt conversion is NOT needed, enter 1.
1 mg of salt is equivalent to | 1 | free base
Initial Standard dilution volume (mL): | 25 |  | Standard A |  | Standard B
1st Dilution Standard transfer Volume (mL: | 1 | Injection | Response: | Normalised Response: | Response: | Normalised Response: |  | Std Response Deviation
1st Dilution Standard Final Volume (mL): | 1 | 1 | 9334160 | 8696422.3602 | 8725987 | 8588569.8819
2nd Dilution Standard Transfer Volume (mL): | 1 | 2 | 9316385 | 8679861.8012 | 8681429 | 8544713.5827 |  | 1.263%
2nd Dilution Standard Final Volume (mL): | 1 | 3 | 9309991 | 8673904.6584 | 8706523 | 8569412.4016
3rd Dilution Standard Volume (mL: | 1 | 4 |  | - |  | -
3rd Dilution Standard Final Volume (mL): | 1 | Average: | 9320178.6667 | 8683396.2733 | 8704646.3333 | 8567565.2887
4th Dilution Standard Transfer Volume (mL): | 1 | Mass of RS (mg): | 8.05 |  | 7.62
4th Dilution Standard Final Volume (mL): | 1 | Mass of WRS as free base (mg): | 8.05 |  | 7.62
Standard Dilution Factor | 25 | Purity correction (mg): | 8.05 |  | 7.62
If there are no serial dilutions, or only one dilution, enter 1 in all boxes not used. |  | Concentration (mg/mL): | 0.322 |  | 0.3048
|  | Desired Concentration (mg/mL): | 0.3
|  | Desired Weight as free base (mg): | 7.5
|  | Desired Weight as salt (mg): | 7.5
|  | Average Normalised Response: | 8625480.781
|  | RSD: | 0.7578%
|  | n: | 6
Analysis Data | Determination of Content of Active Ingredient in the Sample
Label Claim: | Each film coated tablet contains Ethambutol HCL 400 mg
Each Tablet contains | 400 | Ethambutol Hydrochloride USP
Average Tablet Content Weight (mg): | 611.284
Initial Sample dilution Volume (mL): | 100 |  | Powder Weight (mg) | Injection | Response: | Determined Amt (mg) | % Assay
1st Dilution Sample transfer Volume (mL): | 3 | Assay Smp A | 759.36 | 1 | 8304504 | 387.5214 | 96.8804
1st Dilution Sample Final Volume (mL): | 50 |  |  | 2 | 8274772 | 386.134 | 96.5335
2nd Dilution Sample Transfer Volume (mL): | 1 |  |  | 3 | 8237419 | 384.391 | 96.0977
2nd Dilution Sample Final Volume (mL): | 1 |  |  | 4 |  | - | -
3rd Dilution Sample Transfer Volume (mL: | 1 | Assay Smp B | 756.91 | 1 | 8194418 | 383.6221 | 95.9055
3rd Dilution Sample Final Volume (mL): | 1 |  |  | 2 | 8192513 | 383.5329 | 95.8832
4th Dilution Sample Transfer Volume (mL): | 1 |  |  | 3 | 8392880 | 392.9131 | 98.2283
4th Dilution Sample Final Volume (mL): | 1 |  |  | 4 |  | - | -
Sample Dilution Factor | 1666.6667 | Assay Smp C | 766.55 | 1 | 8377535 | 387.2625 | 96.8156
Desired Sample Weight (mg): | 764.105 |  |  | 2 | 8339717 | 385.5143 | 96.3786
If there are no serial dilutions, or only one dilution, enter 1 in all boxes not used. |  |  |  | 3 | 8301315 | 383.7392 | 95.9348
|  |  |  | 4 |  | - | -
[5 empty] | Average: | 386.0701 | 96.5175
[5 empty] | RSD: | 0.7735% | 0.7735%
[5 empty] | n: | 9 | 9
Comment: | The content of | Ethambutol Hydrochloride USP |  | in the sample as a percentage of the stated label claim is |  | 9652%
DISSOLUTION: | Determination of Active Ingredient Dissolved
Reference Substance: | Ethambutol Hydrochloride USP
Code: | E12-3
% age Purity: | 100
% Water content: | 0 | If correction for water content is not needed please enter 0
% Purity corrected for water: | 100
Mwt of compound in free base form: | 1 | Enter molecular mass of compound in free base form. If salt convertion is NOT needed, enter 1.
Mwt of compound in salt form: | 1 | Enter molecular mass of compound in salt form. If salt convertion is NOT needed, enter 1.
1 mg of salt is equivalent to | 1 | free base
Initial Standard dilution volume (mL): | 25 |  | Standard A |  | Standard B
1st Dilution Standard transfer Volume (mL: | 1 | Injection | Response: | Normalised Response: | Response: | Normalised Response: |  | Std Response Deviation
1st Dilution Standard Final Volume (mL): | 1 | 1 | 9334160 | 9662691.5114 | 8725987 | 9542855.4243
2nd Dilution Standard Transfer Volume (mL): | 1 | 2 | 9316385 | 9644290.8903 | 8681429 | 9494126.203 |  | 1.263%
2nd Dilution Standard Final Volume (mL): | 1 | 3 | 9309991 | 9637671.8427 | 8706523 | 9521569.3351
3rd Dilution Standard Volume (mL: | 1 | 4 |  | - |  | -
3rd Dilution Standard Final Volume (mL): | 1 | Average: | 9320178.6667 | 9648218.0814 | 8704646.3333 | 9519516.9875
4th Dilution Standard Transfer Volume (mL): | 1 | Amt of RS (mg): | 8.05 |  | 7.62
4th Dilution Standard Final Volume (mL): | 1 | Amt of RS as free base (mg): | 8.05 |  | 7.62
Standard Dilution Factor | 25 | Purity correction: | 8.05 |  | 7.62
If there are no serial dilutions, or only one dilution, enter 1 in all boxes not used. |  | Conc (mg/mL): | 0.322 |  | 0.3048
|  | Desired Concentration (mg/mL): | 0.33333
|  | Desired Weight as free base (mg): | 8.3333
|  | Desired Weight as salt (mg): | 8.3333
|  | Average Normalised Peak Area: | 9583867.5344
|  | RSD: | 0.7578%
|  | n: | 6
Medium Volume (mL): | 900 | Unit No. | Response: | Amt Released (mg): | %age Released:
1st Dilution Sample transfer Volume (mL: | 15 | 1 | 8969656 | 374.3648 | 93.5912
1st Dilution Sample Final Volume (mL): | 20 | 2 | 8969908 | 374.3753 | 93.5938
2nd Dilution Sample Transfer Volume (mL): | 1 | 3 | 9046193 | 377.5592 | 94.3898
2nd Dilution Sample Final Volume (mL): | 1 | 4 | 9014534 | 376.2378 | 94.0595
3rd Dilution Sample Transfer Volume (mL: | 1 | 5 | 9011623 | 376.1163 | 94.0291
3rd Dilution Sample Final Volume (mL): | 1 | 6 | 9041531 | 377.3646 | 94.3412
4th Dilution Sample Transfer Volume (mL): | 1
4th Dilution Sample Final Volume (mL): | 1 |  | Average: | 376.003 | 94.0008
Sample Dilution Factor | 1200 |  | RSD: | 0.37% | 0.37%
If there are no serial dilutions, or only one dilution, enter 1 in all boxes not used. |  |  | n: | 6 | 6
Range
|  |  | Minimum: | 374.3648 | 93.5912
|  |  | Maximum: | 377.5592 | 94.3898
Comment: | The amount of | Ethambutol Hydrochloride USP |  | dissolved as a percentage of the stated label claim is |  | 94.0008
| Range: | Minimum | 93.5912 | Maximum | 94.3898
| Name |  |  | Date |  | Signature
Analysed by:
Reviewed By:
0