## SST assay
HPLC System Suitability Report
Analysis Data | Assay
Sample(s) | LAMIVUDINE AND TENOFOVIR DISOPROXIL FUMARATE TABLETS
Reference Substance: | Tenofovir DF
% age Purity: | 98.8
Weight (mg): | 13.88
Standard Conc (mg/mL): | 0.11104
Injection Number | Peak Areas | Theoretical Plates (USP) | Tailing Factor (Assym) | Retention Times (min)
1 | 25745894 | 119507.5 | 1.1 | 6.7
2 | 25698532 | 119634.1 | 1.1 | 6.7
3 | 25806823 | 120380.1 | 1.1 | 6.7
4 | 25741654 | 120678.7 | 1.1 | 6.7
5 | 25793136 | 120418 | 1.1 | 6.7
6 | 25748008 | 120762.6 | 1.1 | 6.7
Averages: | 25755674.5 | 120230.1667 | 1.1 | 6.7
RSD: | 0.1517%
n: | 6
Summary: | The RSD of the peak areas for six replicate injections of SST Std is less than 2.0%.
The number of Theoretical Plates (USP) for all peaks is greater than 2000
The Assymetry of all peaks were below 2.0
Analysis Data
Reference Substance: | lamivudine
% age Purity: | 99.3
Weight (mg): | 17.85
Standard Conc (mg/mL): | 0.1428
Injection Number | Peak Areas | Theoretical Plates (USP) | Tailing Factor (Assym) | Retention Times (min)
1 | 86851998 | 12096.8 | 1.1 | 2.2
2 | 86812502 | 11951.5 | 1.2 | 2.2
3 | 87008605 | 12072.7 | 1.1 | 2.2
4 | 86816494 | 12120.7 | 1.1 | 2.2
5 | 86978023 | 12141.3 | 1.1 | 2.2
6 | 86818615 | 12007.8 | 1.1 | 2.2
Averages: | 86881039.5 | 12065.1333 | 1.1167 | 2.2
RSD: | 0.102%
n: | 6
Summary: | The RSD of the peak areas for six replicate injections of SST Std is less than 2.0%.
The number of Theoretical Plates (USP) for all peaks is greater than 2000
The Assymetry of all peaks were below 2.0
| Name |  |  | Date | Signature
Analysed by:
Reviewed By:

## Uniformity
Please enter the required information in the cells highlighted in green
Uniformity of Weight Test Report
Sample Name: |  | LAMIVUDINE AND TENOFOVIR DISOPROXIL FUMARATE TABLETS
Laboratory Ref No: |  | NDQB201609121
Active Ingredient: |  | TENOFOVIRDISOPROXIL FUMARITE AND LAMIVUDINE
Label Claim: |  | Each film coated tablet contains Tenofovir Disoproxil Fumarate equivalent to Tenofovir disoproxil 300mg and Lamivudine 300mg
Date Analysis Started: |  | 2016-09-30 11:48:48
Date Analysis Completed: |  | #REF!
Analysis Data |  | Uniformity of weight
|  | Tablet weight (mg) | % Deviation
|  | 870.67 | 0.08875%
|  | 868.79 | -0.1274%
|  | 870.92 | 0.1175%
|  | 857.13 | -1.468%
|  | 864.55 | -0.6148%
|  | 863.53 | -0.732%
|  | 872.71 | 0.3233%
|  | 878.55 | 0.9946%
|  | 857.61 | -1.413%
|  | 878.75 | 1.018%
|  | 870.64 | 0.0853%
|  | 876.02 | 0.7038%
|  | 873.16 | 0.375%
|  | 872.61 | 0.3118%
|  | 875.25 | 0.6152%
|  | 866.51 | -0.3895%
|  | 872.4 | 0.2876%
|  | 867.7 | -0.2527%
|  | 872.39 | 0.2865%
|  | 868.07 | -0.2101%
| Total | 17397.96
| Average | 869.898
| Average | % Deviation from mean
| 869.898 | -5% | 826.4031
|  | 5% | 913.3929
| Name |  | Date | Signature
Analysed by:
Reviewed By:

## tenofovir DF
National Quality Control Laboratory
Laboratory Data Calculation Spreadsheet
Please enter the required information in the cells highlighted in green
Analysis Report
Sample Name: | LAMIVUDINE AND TENOFOVIR DISOPROXIL FUMARATE TABLETS
Laboratory Ref No: | NDQB201609121 | 1
Active Ingredient: | TENOFOVIRDISOPROXIL FUMARITE AND LAMIVUDINE
Label Claim: | Each film coated tablet contains Tenofovir Disoproxil Fumarate equivalent to Tenofovir disoproxil 300mg and Lamivudine 300mg
Date Analysis Started: | 2016-09-30 11:48:48
Date Analysis Completed:
Analysis Data
Reference Substance: | Tenofovir DF
Code: | T11 8
% age Purity: | 98.8
% Water content: | 0 | If correction for water content is not needed please enter 0
% Purity corrected for water: | 98.8
Mwt of compound in free base form: | 1 | Enter molecular mass of compound in free base form. If salt conversion is NOT needed, enter 1.
Mwt of compound in salt form: | 1 | Enter molecular mass of compound in salt form. If salt conversion is NOT needed, enter 1.
1 mg of salt is equivalent to | 1 | free base
Initial Standard dilution volume (mL): | 50 |  | Standard A |  | Standard B
1st Dilution Standard transfer Volume (mL: | 10 | Injection | Response: | Normalised Response: | Response: | Normalised Response: |  | Std Response Deviation
1st Dilution Standard Final Volume (mL): | 25 | 1 | 25788256 | 28207644.4714 | 27013314 | 28740095.5829
2nd Dilution Standard Transfer Volume (mL): | 1 | 2 | 25769917 | 28187584.9532 | 27138977 | 28873791.3831 |  | 2.267%
2nd Dilution Standard Final Volume (mL): | 1 | 3 | 25777612 | 28196001.8784 | 27109850 | 28842802.4876
3rd Dilution Standard Volume (mL: | 1 | 4 |  | - |  | -
3rd Dilution Standard Final Volume (mL): | 1 | Average: | 25778595 | 28197077.101 | 27087380.3333 | 28818896.4845
4th Dilution Standard Transfer Volume (mL): | 1 | Mass of RS (mg): | 13.88 |  | 14.27
4th Dilution Standard Final Volume (mL): | 1 | Mass of WRS as free base (mg): | 13.88 |  | 14.27
Standard Dilution Factor | 125 | Purity correction (mg): | 13.7134 |  | 14.0988
If there are no serial dilutions, or only one dilution, enter 1 in all boxes not used. |  | Concentration (mg/mL): | 0.10971 |  | 0.11279
|  | Desired Concentration (mg/mL): | 0.12
|  | Desired Weight as free base (mg): | 15
|  | Desired Weight as salt (mg): | 15
|  | Average Normalised Response: | 28507986.7928
|  | RSD: | 1.205%
|  | n: | 6
Analysis Data | Determination of Content of Active Ingredient in the Sample
Label Claim: | Each film coated tablet contains Tenofovir Disoproxil Fumarate equivalent to Tenofovir disoproxil 300mg and Lamivudine 300mg
Each Tablet contains | 300 | TENOFOVIRDISOPROXIL FUMARITE AND LAMIVUDINE
Average Tablet Content Weight (mg): | 869.898
Initial Sample dilution Volume (mL): | 200 |  | Powder Weight (mg) | Injection | Response: | Determined Amt (mg) | % Assay
1st Dilution Sample transfer Volume (mL): | 2 | Assay Smp A | 880.35 | 1 | 29210734 | 303.7457 | 101.2486
1st Dilution Sample Final Volume (mL): | 25 |  |  | 2 | 28973954 | 301.2836 | 100.4279
2nd Dilution Sample Transfer Volume (mL): | 1 |  |  | 3 | 29515201 | 306.9117 | 102.3039
2nd Dilution Sample Final Volume (mL): | 1 |  |  | 4 |  | - | -
3rd Dilution Sample Transfer Volume (mL: | 1 | Assay Smp B | 892.35 | 1 | 29376863 | 301.3653 | 100.4551
3rd Dilution Sample Final Volume (mL): | 1 |  |  | 2 | 29590403 | 303.5559 | 101.1853
4th Dilution Sample Transfer Volume (mL): | 1 |  |  | 3 | 29081853 | 298.3389 | 99.4463
4th Dilution Sample Final Volume (mL): | 1 |  |  | 4 |  | - | -
Sample Dilution Factor | 2500 | Assay Smp C | 884.68 | 1 | 29018166 | 300.2664 | 100.0888
Desired Sample Weight (mg): | 869.898 |  |  | 2 | 29135837 | 301.484 | 100.4947
If there are no serial dilutions, or only one dilution, enter 1 in all boxes not used. |  |  |  | 3 | 28772866 | 297.7282 | 99.2427
|  |  |  | 4 |  | - | -
[5 empty] | Average: | 301.6311 | 100.5437
[5 empty] | RSD: | 0.9392% | 0.9392%
[5 empty] | n: | 9 | 9
Comment: | The content of | Tenofovir DF |  | in the sample as a percentage of the stated label claim is |  | 10054%
DISSOLUTION: | Determination of Active Ingredient Dissolved
Reference Substance: | Tenofovir DF
Code: | T11 8
% age Purity: | 98.8
% Water content: | 0 | If correction for water content is not needed please enter 0
% Purity corrected for water: | 98.8
Mwt of compound in free base form: | 1 | Enter molecular mass of compound in free base form. If salt convertion is NOT needed, enter 1.
Mwt of compound in salt form: | 1 | Enter molecular mass of compound in salt form. If salt convertion is NOT needed, enter 1.
1 mg of salt is equivalent to | 1 | free base
Initial Standard dilution volume (mL): | 50 |  | Standard A |  | Standard B
1st Dilution Standard transfer Volume (mL: | 1 | Injection | Response: | Normalised Response: | Response: | Normalised Response: |  | Std Response Deviation
1st Dilution Standard Final Volume (mL): | 1 | 1 | 60296334 | 70309537.0249 | 73711348 | 70162972.5991
2nd Dilution Standard Transfer Volume (mL): | 1 | 2 | 60270590 | 70279517.8082 | 73867049 | 70311178.3407 |  | 0.1321%
2nd Dilution Standard Final Volume (mL): | 1 | 3 | 60408517 | 70440349.8666 | 73884365 | 70327660.7694
3rd Dilution Standard Volume (mL: | 1 | 4 |  | - |  | -
3rd Dilution Standard Final Volume (mL): | 1 | Average: | 60325147 | 70343134.8999 | 73820920.6667 | 70267270.5697
4th Dilution Standard Transfer Volume (mL): | 1 | Amt of RS (mg): | 13.02 |  | 15.95
4th Dilution Standard Final Volume (mL): | 1 | Amt of RS as free base (mg): | 13.02 |  | 15.95
Standard Dilution Factor | 50 | Purity correction: | 12.8638 |  | 15.7586
If there are no serial dilutions, or only one dilution, enter 1 in all boxes not used. |  | Conc (mg/mL): | 0.25728 |  | 0.31517
|  | Desired Concentration (mg/mL): | 0.3
|  | Desired Weight as free base (mg): | 15
|  | Desired Weight as salt (mg): | 15
|  | Average Normalised Peak Area: | 70305202.7348
|  | RSD: | 0.1268%
|  | n: | 6
Medium Volume (mL): | 1000 | Unit No. | Response: | Amt Released (mg): | %age Released:
1st Dilution Sample transfer Volume (mL: | 1 | 1 | 69390214 | 296.0956 | 98.6985
1st Dilution Sample Final Volume (mL): | 1 | 2 | 69508069 | 296.5985 | 98.8662
2nd Dilution Sample Transfer Volume (mL): | 1 | 3 | 68194940 | 290.9953 | 96.9984
2nd Dilution Sample Final Volume (mL): | 1 | 4 | 69188406 | 295.2345 | 98.4115
3rd Dilution Sample Transfer Volume (mL: | 1 | 5 | 69340954 | 295.8854 | 98.6285
3rd Dilution Sample Final Volume (mL): | 1 | 6 | 69353673 | 295.9397 | 98.6466
4th Dilution Sample Transfer Volume (mL): | 1
4th Dilution Sample Final Volume (mL): | 1 |  | Average: | 295.1249 | 98.375
Sample Dilution Factor | 1000 |  | RSD: | 0.7014% | 0.7014%
If there are no serial dilutions, or only one dilution, enter 1 in all boxes not used. |  |  | n: | 6 | 6
Range
|  |  | Minimum: | 290.9953 | 96.9984
|  |  | Maximum: | 296.5985 | 98.8662
Comment: | The amount of | Tenofovir DF |  | dissolved as a percentage of the stated label claim is |  | 98.375
| Range: | Minimum | 96.9984 | Maximum | 98.8662
| Name |  |  | Date |  | Signature
Analysed by:
Reviewed By:
0

## Lamivudine
National Quality Control Laboratory
Laboratory Data Calculation Spreadsheet
Please enter the required information in the cells highlighted in green
Analysis Report
Sample Name: | LAMIVUDINE AND TENOFOVIR DISOPROXIL FUMARATE TABLETS
Laboratory Ref No: | NDQB201609121 | 1
Active Ingredient: | TENOFOVIRDISOPROXIL FUMARITE AND LAMIVUDINE
Label Claim: | Each film coated tablet contains Tenofovir Disoproxil Fumarate equivalent to Tenofovir disoproxil 300mg and Lamivudine 300mg
Date Analysis Started: | 2016-09-30 11:48:48
Date Analysis Completed:
Analysis Data
Reference Substance: | Lamivudine
Code: | L 10M388
% age Purity: | 99.3
% Water content: | 0 | If correction for water content is not needed please enter 0
% Purity corrected for water: | 99.3
Mwt of compound in free base form: | 1 | Enter molecular mass of compound in free base form. If salt conversion is NOT needed, enter 1.
Mwt of compound in salt form: | 1 | Enter molecular mass of compound in salt form. If salt conversion is NOT needed, enter 1.
1 mg of salt is equivalent to | 1 | free base
Initial Standard dilution volume (mL): | 50 |  | Standard A |  | Standard B
1st Dilution Standard transfer Volume (mL: | 10 | Injection | Response: | Normalised Response: | Response: | Normalised Response: |  | Std Response Deviation
1st Dilution Standard Final Volume (mL): | 25 | 1 | 86973335 | 73602050.4879 | 73753629 | 75532417.4305
2nd Dilution Standard Transfer Volume (mL): | 1 | 2 | 86930636 | 73565916.0341 | 74147100 | 75935378.1556 |  | 2.462%
2nd Dilution Standard Final Volume (mL): | 1 | 3 | 86924071 | 73560360.3375 | 74049778 | 75835708.9457
3rd Dilution Standard Volume (mL: | 1 | 4 |  | - |  | -
3rd Dilution Standard Final Volume (mL): | 1 | Average: | 86942680.6667 | 73576108.9531 | 73983502.3333 | 75767834.8439
4th Dilution Standard Transfer Volume (mL): | 1 | Mass of RS (mg): | 17.85 |  | 14.75
4th Dilution Standard Final Volume (mL): | 1 | Mass of WRS as free base (mg): | 17.85 |  | 14.75
Standard Dilution Factor | 125 | Purity correction (mg): | 17.725 |  | 14.6467
If there are no serial dilutions, or only one dilution, enter 1 in all boxes not used. |  | Concentration (mg/mL): | 0.1418 |  | 0.11717
|  | Desired Concentration (mg/mL): | 0.12
|  | Desired Weight as free base (mg): | 15
|  | Desired Weight as salt (mg): | 15
|  | Average Normalised Response: | 74671971.8985
|  | RSD: | 1.618%
|  | n: | 6
Analysis Data | Determination of Content of Active Ingredient in the Sample
Label Claim: | Each film coated tablet contains Tenofovir Disoproxil Fumarate equivalent to Tenofovir disoproxil 300mg and Lamivudine 300mg
Each Tablet contains | 300 | TENOFOVIRDISOPROXIL FUMARITE AND LAMIVUDINE
Average Tablet Content Weight (mg): | 869.898
Initial Sample dilution Volume (mL): | 200 |  | Powder Weight (mg) | Injection | Response: | Determined Amt (mg) | % Assay
1st Dilution Sample transfer Volume (mL): | 2 | Assay Smp A | 880.35 | 1 | 76521021 | 303.7787 | 101.2596
1st Dilution Sample Final Volume (mL): | 25 |  |  | 2 | 75866137 | 301.1789 | 100.393
2nd Dilution Sample Transfer Volume (mL): | 1 |  |  | 3 | 77242355 | 306.6423 | 102.2141
2nd Dilution Sample Final Volume (mL): | 1 |  |  | 4 |  | - | -
3rd Dilution Sample Transfer Volume (mL: | 1 | Assay Smp B | 892.35 | 1 | 77806342 | 304.7276 | 101.5759
3rd Dilution Sample Final Volume (mL): | 1 |  |  | 2 | 78417734 | 307.1221 | 102.374
4th Dilution Sample Transfer Volume (mL): | 1 |  |  | 3 | 77015079 | 301.6286 | 100.5429
4th Dilution Sample Final Volume (mL): | 1 |  |  | 4 |  | - | -
Sample Dilution Factor | 2500 | Assay Smp C | 884.68 | 1 | 76842110 | 303.5603 | 101.1868
Desired Sample Weight (mg): | 869.898 |  |  | 2 | 77124109 | 304.6744 | 101.5581
If there are no serial dilutions, or only one dilution, enter 1 in all boxes not used. |  |  |  | 3 | 76196768 | 301.011 | 100.337
|  |  |  | 4 |  | - | -
[5 empty] | Average: | 303.8138 | 101.2713
[5 empty] | RSD: | 0.7375% | 0.7375%
[5 empty] | n: | 9 | 9
Comment: | The content of | Lamivudine |  | in the sample as a percentage of the stated label claim is |  | 10127%
DISSOLUTION: | Determination of Active Ingredient Dissolved
Reference Substance: | Lamivudine
Code: | L 10M388
% age Purity: | 99.3
% Water content: | 0 | If correction for water content is not needed please enter 0
% Purity corrected for water: | 99.3
Mwt of compound in free base form: | 1 | Enter molecular mass of compound in free base form. If salt convertion is NOT needed, enter 1.
Mwt of compound in salt form: | 1 | Enter molecular mass of compound in salt form. If salt convertion is NOT needed, enter 1.
1 mg of salt is equivalent to | 1 | free base
Initial Standard dilution volume (mL): | 50 |  | Standard A |  | Standard B
1st Dilution Standard transfer Volume (mL: | 1 | Injection | Response: | Normalised Response: | Response: | Normalised Response: |  | Std Response Deviation
1st Dilution Standard Final Volume (mL): | 1 | 1 | 42655878 | 50027066.0149 | 44803635 | 49837413.0697
2nd Dilution Standard Transfer Volume (mL): | 1 | 2 | 42265757 | 49569529.7987 | 44637746 | 49652886.1085 |  | 0.03707%
2nd Dilution Standard Final Volume (mL): | 1 | 3 | 42488997 | 49831346.991 | 44846516 | 49885111.8359
3rd Dilution Standard Volume (mL: | 1 | 4 |  | - |  | -
3rd Dilution Standard Final Volume (mL): | 1 | Average: | 42470210.6667 | 49809314.2682 | 44762632.3333 | 49791803.6714
4th Dilution Standard Transfer Volume (mL): | 1 | Amt of RS (mg): | 12.88 |  | 13.58
4th Dilution Standard Final Volume (mL): | 1 | Amt of RS as free base (mg): | 12.88 |  | 13.58
Standard Dilution Factor | 50 | Purity correction: | 12.7898 |  | 13.4849
If there are no serial dilutions, or only one dilution, enter 1 in all boxes not used. |  | Conc (mg/mL): | 0.2558 |  | 0.2697
|  | Desired Concentration (mg/mL): | 0.3
|  | Desired Weight as free base (mg): | 15
|  | Desired Weight as salt (mg): | 15
|  | Average Normalised Peak Area: | 49800558.9698
|  | RSD: | 0.3311%
|  | n: | 6
Medium Volume (mL): | 1000 | Unit No. | Response: | Amt Released (mg): | %age Released:
1st Dilution Sample transfer Volume (mL: | 1 | 1 | 49057395 | 295.5232 | 98.5077
1st Dilution Sample Final Volume (mL): | 1 | 2 | 49156517 | 296.1203 | 98.7068
2nd Dilution Sample Transfer Volume (mL): | 1 | 3 | 48502209 | 292.1787 | 97.3929
2nd Dilution Sample Final Volume (mL): | 1 | 4 | 48881231 | 294.4619 | 98.154
3rd Dilution Sample Transfer Volume (mL: | 1 | 5 | 48978837 | 295.0499 | 98.35
3rd Dilution Sample Final Volume (mL): | 1 | 6 | 49401674 | 297.5971 | 99.199
4th Dilution Sample Transfer Volume (mL): | 1
4th Dilution Sample Final Volume (mL): | 1 |  | Average: | 295.1552 | 98.3851
Sample Dilution Factor | 1000 |  | RSD: | 0.6132% | 0.6132%
If there are no serial dilutions, or only one dilution, enter 1 in all boxes not used. |  |  | n: | 6 | 6
Range
|  |  | Minimum: | 292.1787 | 97.3929
|  |  | Maximum: | 297.5971 | 99.199
Comment: | The amount of | Lamivudine |  | dissolved as a percentage of the stated label claim is |  | 98.3851
| Range: | Minimum | 97.3929 | Maximum | 99.199
| Name |  |  | Date |  | Signature
Analysed by:
Reviewed By:
0

## SST diss
HPLC System Suitability Report
Analysis Data | Assay
Sample(s) | LAMIVUDINE AND TENOFOVIR DISOPROXIL FUMARATE TABLETS
Reference Substance: | Tenofovir DF
% age Purity: | 98.8
Weight (mg): | 13.02
Standard Conc (mg/mL): | 0.2604
Injection Number | Peak Areas | Theoretical Plates (USP) | Tailing Factor (Assym) | Retention Times (min)
1 | 60515392 | 122355 | 1.1 | 6.8
2 | 60718249 | 121063.6 | 1.1 | 6.8
3 | 60659300 | 122629.6 | 1.1 | 6.8
4 | 60456985 | 121718.5 | 1 | 6.8
5 | 60494185 | 121932.9 | 1.1 | 6.8
6 | 60473296 | 120772.3 | 1.1 | 6.8
Averages: | 60552901.1667 | 121745.3167 | 1.0833 | 6.8
RSD: | 0.1795%
n: | 6
Summary: | The RSD of the peak areas for six replicate injections of SST Std is less than 2.0%.
The number of Theoretical Plates (USP) for all peaks is greater than 2000
The Assymetry of all peaks were below 2.0
Analysis Data
Reference Substance: | lamivudine
% age Purity: | 99.3
Weight (mg): | 12.88
Standard Conc (mg/mL): | 0.2576
Injection Number | Peak Areas | Theoretical Plates (USP) | Tailing Factor (Assym) | Retention Times (min)
1 | 42927880 | 17497.6 | 1.3 | 2.6
2 | 42492230 | 17645.5 | 1.2 | 2.6
3 | 42541843 | 17721.2 | 1.2 | 2.6
4 | 42463639 | 17633.1 | 1.2 | 2.6
5 | 43052804 | 17612.5 | 1.2 | 2.6
6 | 42590464 | 17621.4 | 1.2 | 2.6
Averages: | 42678143.3333 | 17621.8833 | 1.2167 | 2.6
RSD: | 0.583%
n: | 6
Summary: | The RSD of the peak areas for six replicate injections of SST Std is less than 2.0%.
The number of Theoretical Plates (USP) for all peaks is greater than 2000
The Assymetry of all peaks were below 2.0
| Name |  |  | Date | Signature
Analysed by:
Reviewed By: