## Uniformity
Please enter the required information in the cells highlighted in green
Uniformity of Weight Test Report
Sample Name: |  | TENOFOVIR DISOPROXIL FUMARATE/ LAMIVUDINE/ EFAVIRENZ TABLETS 300 MG/300 MG/ 600 MG
Laboratory Ref No: |  | NDQB201609124
Active Ingredient: |  | Tenofovir Disoproxil Fumarate , Lamivudine & Efavirenz
Label Claim: |  | Each film coated tablet contains Tenofovir Disoproxil Fumarate 300 mg, Lamivudine USP 300 mg & Efavirenz USP 600 mg tablets
Date Analysis Started: |  | 2016-09-30 12:19:40
Date Analysis Completed: |  | #REF!
Analysis Data |  | Uniformity of weight
|  | Tablet weight (mg) | % Deviation
|  | 861.69 | -0.06651%
|  | 860.63 | -0.1894%
|  | 862.08 | -0.02128%
|  | 861.54 | -0.08391%
|  | 857.78 | -0.52%
|  | 865.22 | 0.3429%
|  | 863.76 | 0.1736%
|  | 864.37 | 0.2443%
|  | 859.92 | -0.2718%
|  | 863.73 | 0.1701%
|  | 859.95 | -0.2683%
|  | 858.73 | -0.4098%
|  | 858.08 | -0.4852%
|  | 865.92 | 0.4241%
|  | 864.29 | 0.235%
|  | 858.28 | -0.462%
|  | 866.91 | 0.5389%
|  | 861.86 | -0.0468%
|  | 862.02 | -0.02824%
|  | 868.51 | 0.7244%
| Total | 17245.27
| Average | 862.2635
| Average | % Deviation from mean
| 862.2635 | -5% | 819.1503
|  | 5% | 905.3767
| Name |  | Date | Signature
Analysed by:
Reviewed By:

## SST Lam
HPLC System Suitability Report
Analysis Data | Assay
Sample(s) | TENOFOVIR DISOPROXIL FUMARATE & LAMIVUDINE TABLETS 300 mg/300 mg
Reference Substance: | Lamivudine
% age Purity: | 99.3
Weight (mg): | 17.85
Standard Conc (mg/mL): | 0.1428
Injection Number | Peak Areas | Theoretical Plates (USP) | Tailing Factor (Assym) | Retention Times (min)
1 | 86851998 | 12096.8 | 1.1 | 2.2
2 | 86812502 | 11951.5 | 1.2 | 2.2
3 | 87008605 | 12072.7 | 1.1 | 2.2
4 | 86816494 | 12120.7 | 1.1 | 2.2
5 | 86978023 | 12141.3 | 1.1 | 2.2
6 | 86818615 | 12007.8 | 1.1 | 2.2
Averages: | 86881039.5 | 12065.1333 | 1.1167 | 2.2
RSD: | 0.102%
n: | 6
Summary: | The RSD of the peak areas for six replicate injections of SST Std is less than 2.0%.
The number of Theoretical Plates (USP) for all peaks is greater than 2000
The Assymetry of all peaks were below 2.0
Analysis Data | Dissolution
Reference Substance: | Lamivudine
% age Purity: | 99.3
Weight (mg): | 12.88
Standard Conc (mg/mL): | 0.2576
Injection Number | Peak Areas | Theoretical Plates (USP) | Tailing Factor (Assym) | Retention Times (min)
1 | 42927880 | 17497.6 | 1.3 | 2.6
2 | 42492230 | 17645.5 | 1.2 | 2.6
3 | 42541843 | 17721.2 | 1.2 | 2.6
4 | 42463639 | 17633.1 | 1.2 | 2.6
5 | 43052804 | 17612.5 | 1.2 | 2.6
6 | 42590464 | 17621.4 | 1.2 | 2.6
Averages: | 42678143.3333 | 17621.8833 | 1.2167 | 2.6
RSD: | 0.583%
n: | 6
Summary: | The RSD of the peak areas for six replicate injections of SST Std is less than 2.0%.
The number of Theoretical Plates (USP) for all peaks is greater than 2000
The Assymetry of all peaks were below 2.0
| Name |  | Date | Signature
Analysed by:
Reviewed By:

## SST Teno
HPLC System Suitability Report
Analysis Data | Assay
Sample(s) | TENOFOVIR DISOPROXIL FUMARATE/ LAMIVUDINE/ EFAVIRENZ TABLETS 300 MG/300 MG/ 600 MG
Reference Substance: | Tenofovir DF
% age Purity: | 98.8
Weight (mg): | 13.88
Standard Conc (mg/mL): | 0.11104
Injection Number | Peak Areas | Theoretical Plates (USP) | Tailing Factor (Assym) | Retention Times (min)
1 | 25745894 | 119507.5 | 1.1 | 6.7
2 | 25698532 | 119634.1 | 1.1 | 6.7
3 | 25806823 | 120380.1 | 1.1 | 6.7
4 | 25741654 | 120678.7 | 1.1 | 6.7
5 | 25793136 | 120418 | 1.1 | 6.7
6 | 25748008 | 120762.6 | 1.1 | 6.7
Averages: | 25755674.5 | 120230.1667 | 1.1 | 6.7
RSD: | 0.1517%
n: | 6
Summary: | The RSD of the peak areas for six replicate injections of SST Std is less than 2.0%.
The number of Theoretical Plates (USP) for all peaks is greater than 10000
The Assymetry of all peaks were below 2.0
Analysis Data | Dissolution
Reference Substance: | Tenofovir DF
% age Purity: | 98.8
Weight (mg): | 13.02
Standard Conc (mg/mL): | 0.2604
Injection Number | Peak Areas | Theoretical Plates (USP) | Tailing Factor (Assym) | Retention Times (min)
1 | 60515392 | 122355 | 1.1 | 6.8
2 | 60718249 | 121063.6 | 1.1 | 6.8
3 | 60659300 | 122629.6 | 1.1 | 6.8
4 | 60456985 | 121718.5 | 1 | 6.8
5 | 60494185 | 121932.9 | 1.1 | 6.8
6 | 60473296 | 120772.3 | 1.1 | 6.8
Averages: | 60552901.1667 | 121745.3167 | 1.0833 | 6.8
RSD: | 0.1795%
n: | 6
Summary: | The RSD of the peak areas for six replicate injections of SST Std is less than 2.0%.
The number of Theoretical Plates (USP) for all peaks is greater than 2000
The Assymetry of all peaks were below 2.0
| Name |  | Date | Signature
Analysed by:
Reviewed By:

## Lamivudine
National Quality Control Laboratory
Laboratory Data Calculation Spreadsheet
Please enter the required information in the cells highlighted in green
Analysis Report
Sample Name: | TENOFOVIR DISOPROXIL FUMARATE & LAMIVUDINE TABLETS 300 mg/300 mg
Laboratory Ref No: | NDQB201609123 | 1
Active Ingredient: | Tenofovir Disoproxil Fumarate & Lamivudine
Label Claim: | Each film coated tablet contains Tenofovir Disoproxil Fumarate 300 mg and Lamivudine USP 300 mg
Date Analysis Started: | 2016-10-12
Date Analysis Completed: | 2016-11-15
Analysis Data
Reference Substance: | Lamivudine
Code: | L 10M388
% age Purity: | 99.3
% Water content: | 0 | If correction for water content is not needed please enter 0
% Purity corrected for water: | 99.3
Mwt of compound in free base form: | 1 | Enter molecular mass of compound in free base form. If salt conversion is NOT needed, enter 1.
Mwt of compound in salt form: | 1 | Enter molecular mass of compound in salt form. If salt conversion is NOT needed, enter 1.
1 mg of salt is equivalent to | 1 | free base
Initial Standard dilution volume (mL): | 50 |  | Standard A |  | Standard B
1st Dilution Standard transfer Volume (mL: | 10 | Injection | Response: | Normalised Response: | Response: | Normalised Response: |  | Std Response Deviation
1st Dilution Standard Final Volume (mL): | 25 | 1 | 86973335 | 73602050.4879 | 73753629 | 75532417.4305
2nd Dilution Standard Transfer Volume (mL): | 1 | 2 | 86930636 | 73565916.0341 | 74147100 | 75935378.1556 |  | 2.462%
2nd Dilution Standard Final Volume (mL): | 1 | 3 | 86924071 | 73560360.3375 | 74049778 | 75835708.9457
3rd Dilution Standard Volume (mL: | 1 | 4 |  | - |  | -
3rd Dilution Standard Final Volume (mL): | 1 | Average: | 86942680.6667 | 73576108.9531 | 73983502.3333 | 75767834.8439
4th Dilution Standard Transfer Volume (mL): | 1 | Mass of RS (mg): | 17.85 |  | 14.75
4th Dilution Standard Final Volume (mL): | 1 | Mass of WRS as free base (mg): | 17.85 |  | 14.75
Standard Dilution Factor | 125 | Purity correction (mg): | 17.725 |  | 14.6467
If there are no serial dilutions, or only one dilution, enter 1 in all boxes not used. |  | Concentration (mg/mL): | 0.1418 |  | 0.11717
|  | Desired Concentration (mg/mL): | 0.12
|  | Desired Weight as free base (mg): | 15
|  | Desired Weight as salt (mg): | 15
|  | Average Normalised Response: | 74671971.8985
|  | RSD: | 1.618%
|  | n: | 6
Analysis Data | Determination of Content of Active Ingredient in the Sample
Label Claim: | Each film coated tablet contains Tenofovir Disoproxil Fumarate 300 mg and Lamivudine USP 300 mg
Each Tablet contains | 300 | Tenofovir Disoproxil Fumarate & Lamivudine
Average Tablet Content Weight (mg): | 862.2635
Initial Sample dilution Volume (mL): | 200 |  | Powder Weight (mg) | Injection | Response: | Determined Amt (mg) | % Assay
1st Dilution Sample transfer Volume (mL): | 2 | Assay Smp A | 875.14 | 1 | 77240614 | 305.7538 | 101.9179
1st Dilution Sample Final Volume (mL): | 25 |  |  | 2 | 78089829 | 309.1154 | 103.0385
2nd Dilution Sample Transfer Volume (mL): | 1 |  |  | 3 | 76469766 | 302.7024 | 100.9008
2nd Dilution Sample Final Volume (mL): | 1 |  |  | 4 |  | - | -
3rd Dilution Sample Transfer Volume (mL: | 1 | Assay Smp B | 868.68 | 1 | 76410947 | 304.7189 | 101.573
3rd Dilution Sample Final Volume (mL): | 1 |  |  | 2 | 76816420 | 306.3359 | 102.112
4th Dilution Sample Transfer Volume (mL): | 1 |  |  | 3 | 76716216 | 305.9363 | 101.9788
4th Dilution Sample Final Volume (mL): | 1 |  |  | 4 |  | - | -
Sample Dilution Factor | 2500 | Assay Smp C | 876.57 | 1 | 77278461 | 305.4045 | 101.8015
Desired Sample Weight (mg): | 862.2635 |  |  | 2 | 76493159 | 302.301 | 100.767
If there are no serial dilutions, or only one dilution, enter 1 in all boxes not used. |  |  |  | 3 | 77062148 | 304.5497 | 101.5166
|  |  |  | 4 |  | - | -
[5 empty] | Average: | 305.202 | 101.734
[5 empty] | RSD: | 0.6635% | 0.6635%
[5 empty] | n: | 9 | 9
Comment: | The content of | Lamivudine |  | in the sample as a percentage of the stated label claim is |  | 101.734
DISSOLUTION: | Determination of Active Ingredient Dissolved
Reference Substance: | Lamivudine
Code: | L 10M388
% age Purity: | 99.3
% Water content: | 0 | If correction for water content is not needed please enter 0
% Purity corrected for water: | 99.3
Mwt of compound in free base form: | 1 | Enter molecular mass of compound in free base form. If salt convertion is NOT needed, enter 1.
Mwt of compound in salt form: | 1 | Enter molecular mass of compound in salt form. If salt convertion is NOT needed, enter 1.
1 mg of salt is equivalent to | 1 | free base
Initial Standard dilution volume (mL): | 50 |  | Standard A |  | Standard B
1st Dilution Standard transfer Volume (mL: | 1 | Injection | Response: | Normalised Response: | Response: | Normalised Response: |  | Std Response Deviation
1st Dilution Standard Final Volume (mL): | 1 | 1 | 42655878 | 50027066.0149 | 44803635 | 49837413.0697
2nd Dilution Standard Transfer Volume (mL): | 1 | 2 | 42265757 | 49569529.7987 | 44637746 | 49652886.1085 |  | 0.03707%
2nd Dilution Standard Final Volume (mL): | 1 | 3 | 42488997 | 49831346.991 | 44846516 | 49885111.8359
3rd Dilution Standard Volume (mL: | 1 | 4 |  | - |  | -
3rd Dilution Standard Final Volume (mL): | 1 | Average: | 42470210.6667 | 49809314.2682 | 44762632.3333 | 49791803.6714
4th Dilution Standard Transfer Volume (mL): | 1 | Amt of RS (mg): | 12.88 |  | 13.58
4th Dilution Standard Final Volume (mL): | 1 | Amt of RS as free base (mg): | 12.88 |  | 13.58
Standard Dilution Factor | 50 | Purity correction: | 12.7898 |  | 13.4849
If there are no serial dilutions, or only one dilution, enter 1 in all boxes not used. |  | Conc (mg/mL): | 0.2558 |  | 0.2697
|  | Desired Concentration (mg/mL): | 0.3
|  | Desired Weight as free base (mg): | 15
|  | Desired Weight as salt (mg): | 15
|  | Average Normalised Peak Area: | 49800558.9698
|  | RSD: | 0.3311%
|  | n: | 6
Medium Volume (mL): | 1000 | Unit No. | Response: | Amt Released (mg): | %age Released:
1st Dilution Sample transfer Volume (mL: | 1 | 1 | 47955849 | 288.8874 | 96.2958
1st Dilution Sample Final Volume (mL): | 1 | 2 | 47953359 | 288.8724 | 96.2908
2nd Dilution Sample Transfer Volume (mL): | 1 | 3 | 48020867 | 289.2791 | 96.4264
2nd Dilution Sample Final Volume (mL): | 1 | 4 | 48127389 | 289.9208 | 96.6403
3rd Dilution Sample Transfer Volume (mL: | 1 | 5 | 47870195 | 288.3714 | 96.1238
3rd Dilution Sample Final Volume (mL): | 1 | 6 | 48130675 | 289.9406 | 96.6469
4th Dilution Sample Transfer Volume (mL): | 1
4th Dilution Sample Final Volume (mL): | 1 |  | Average: | 289.2119 | 96.404
Sample Dilution Factor | 1000 |  | RSD: | 0.2168% | 0.2168%
If there are no serial dilutions, or only one dilution, enter 1 in all boxes not used. |  |  | n: | 6 | 6
Range
|  |  | Minimum: | 288.3714 | 96.1238
|  |  | Maximum: | 289.9406 | 96.6469
Comment: | The amount of | Lamivudine |  | dissolved as a percentage of the stated label claim is |  | 96.404
| Range: | Minimum | 96.1238 | Maximum | 96.6469
| Name |  |  | Date |  | Signature
Analysed by:
Reviewed By:
0

## Tenofovir DF
National Quality Control Laboratory
Laboratory Data Calculation Spreadsheet
Please enter the required information in the cells highlighted in green
Analysis Report
Sample Name: | TENOFOVIR DISOPROXIL FUMARATE & LAMIVUDINE TABLETS 300 mg/300 mg
Laboratory Ref No: | NDQB201609123 | 1
Active Ingredient: | Tenofovir Disoproxil Fumarate & Lamivudine
Label Claim: | Each film coated tablet contains Tenofovir Disoproxil Fumarate 300 mg and Lamivudine USP 300 mg
Date Analysis Started: | 2016-10-12
Date Analysis Completed: | 2016-11-15
Analysis Data
Reference Substance: | Tenofovir DF
Code: | T11-8
% age Purity: | 98.8
% Water content: | 0 | If correction for water content is not needed please enter 0
% Purity corrected for water: | 98.8
Mwt of compound in free base form: | 1 | Enter molecular mass of compound in free base form. If salt conversion is NOT needed, enter 1.
Mwt of compound in salt form: | 1 | Enter molecular mass of compound in salt form. If salt conversion is NOT needed, enter 1.
1 mg of salt is equivalent to | 1 | free base
Initial Standard dilution volume (mL): | 50 |  | Standard A |  | Standard B
1st Dilution Standard transfer Volume (mL: | 10 | Injection | Response: | Normalised Response: | Response: | Normalised Response: |  | Std Response Deviation
1st Dilution Standard Final Volume (mL): | 25 | 1 | 25788256 | 28207644.4714 | 27013314 | 28740095.5829
2nd Dilution Standard Transfer Volume (mL): | 1 | 2 | 25769917 | 28187584.9532 | 27138977 | 28873791.3831 |  | 2.267%
2nd Dilution Standard Final Volume (mL): | 1 | 3 | 25777612 | 28196001.8784 | 27109850 | 28842802.4876
3rd Dilution Standard Volume (mL: | 1 | 4 |  | - |  | -
3rd Dilution Standard Final Volume (mL): | 1 | Average: | 25778595 | 28197077.101 | 27087380.3333 | 28818896.4845
4th Dilution Standard Transfer Volume (mL): | 1 | Mass of RS (mg): | 13.88 |  | 14.27
4th Dilution Standard Final Volume (mL): | 1 | Mass of WRS as free base (mg): | 13.88 |  | 14.27
Standard Dilution Factor | 125 | Purity correction (mg): | 13.7134 |  | 14.0988
If there are no serial dilutions, or only one dilution, enter 1 in all boxes not used. |  | Concentration (mg/mL): | 0.10971 |  | 0.11279
|  | Desired Concentration (mg/mL): | 0.12
|  | Desired Weight as free base (mg): | 15
|  | Desired Weight as salt (mg): | 15
|  | Average Normalised Response: | 28507986.7928
|  | RSD: | 1.205%
|  | n: | 6
Analysis Data | Determination of Content of Active Ingredient in the Sample
Label Claim: | Each film coated tablet contains Tenofovir Disoproxil Fumarate 300 mg and Lamivudine USP 300 mg
Each Tablet contains | 300 | Tenofovir Disoproxil Fumarate & Lamivudine
Average Tablet Content Weight (mg): | 862.2635
Initial Sample dilution Volume (mL): | 200 |  | Powder Weight (mg) | Injection | Response: | Determined Amt (mg) | % Assay
1st Dilution Sample transfer Volume (mL): | 2 | Assay Smp A | 875.14 | 1 | 29049437 | 301.1999 | 100.4
1st Dilution Sample Final Volume (mL): | 25 |  |  | 2 | 29358242 | 304.4018 | 101.4673
2nd Dilution Sample Transfer Volume (mL): | 1 |  |  | 3 | 28740289 | 297.9945 | 99.3315
2nd Dilution Sample Final Volume (mL): | 1 |  |  | 4 |  | - | -
3rd Dilution Sample Transfer Volume (mL: | 1 | Assay Smp B | 868.68 | 1 | 28349882 | 296.1325 | 98.7108
3rd Dilution Sample Final Volume (mL): | 1 |  |  | 2 | 28484524 | 297.539 | 99.1797
4th Dilution Sample Transfer Volume (mL): | 1 |  |  | 3 | 28474240 | 297.4315 | 99.1438
4th Dilution Sample Final Volume (mL): | 1 |  |  | 4 |  | - | -
Sample Dilution Factor | 2500 | Assay Smp C | 876.57 | 1 | 28843839 | 298.5803 | 99.5268
Desired Sample Weight (mg): | 862.2635 |  |  | 2 | 28538721 | 295.4218 | 98.4739
If there are no serial dilutions, or only one dilution, enter 1 in all boxes not used. |  |  |  | 3 | 28795239 | 298.0772 | 99.3591
|  |  |  | 4 |  | - | -
[5 empty] | Average: | 298.531 | 99.5103
[5 empty] | RSD: | 0.9151% | 0.9151%
[5 empty] | n: | 9 | 9
Comment: | The content of | Tenofovir DF |  | in the sample as a percentage of the stated label claim is |  | 99.5103
DISSOLUTION: | Determination of Active Ingredient Dissolved
Reference Substance: | Tenofovir DF
Code: | T11-8
% age Purity: | 98.8
% Water content: | 0 | If correction for water content is not needed please enter 0
% Purity corrected for water: | 98.8
Mwt of compound in free base form: | 1 | Enter molecular mass of compound in free base form. If salt convertion is NOT needed, enter 1.
Mwt of compound in salt form: | 1 | Enter molecular mass of compound in salt form. If salt convertion is NOT needed, enter 1.
1 mg of salt is equivalent to | 1 | free base
Initial Standard dilution volume (mL): | 50 |  | Standard A |  | Standard B
1st Dilution Standard transfer Volume (mL: | 1 | Injection | Response: | Normalised Response: | Response: | Normalised Response: |  | Std Response Deviation
1st Dilution Standard Final Volume (mL): | 1 | 1 | 60296334 | 70309537.0249 | 73711348 | 70162972.5991
2nd Dilution Standard Transfer Volume (mL): | 1 | 2 | 60270590 | 70279517.8082 | 73867049 | 70311178.3407 |  | 0.1321%
2nd Dilution Standard Final Volume (mL): | 1 | 3 | 60408517 | 70440349.8666 | 73884365 | 70327660.7694
3rd Dilution Standard Volume (mL: | 1 | 4 |  | - |  | -
3rd Dilution Standard Final Volume (mL): | 1 | Average: | 60325147 | 70343134.8999 | 73820920.6667 | 70267270.5697
4th Dilution Standard Transfer Volume (mL): | 1 | Amt of RS (mg): | 13.02 |  | 15.95
4th Dilution Standard Final Volume (mL): | 1 | Amt of RS as free base (mg): | 13.02 |  | 15.95
Standard Dilution Factor | 50 | Purity correction: | 12.8638 |  | 15.7586
If there are no serial dilutions, or only one dilution, enter 1 in all boxes not used. |  | Conc (mg/mL): | 0.25728 |  | 0.31517
|  | Desired Concentration (mg/mL): | 0.3
|  | Desired Weight as free base (mg): | 15
|  | Desired Weight as salt (mg): | 15
|  | Average Normalised Peak Area: | 70305202.7348
|  | RSD: | 0.1268%
|  | n: | 6
Medium Volume (mL): | 1000 | Unit No. | Response: | Amt Released (mg): | %age Released:
1st Dilution Sample transfer Volume (mL: | 1 | 1 | 67614819 | 288.5198 | 96.1733
1st Dilution Sample Final Volume (mL): | 1 | 2 | 67574274 | 288.3468 | 96.1156
2nd Dilution Sample Transfer Volume (mL): | 1 | 3 | 67491293 | 287.9927 | 95.9976
2nd Dilution Sample Final Volume (mL): | 1 | 4 | 67776648 | 289.2104 | 96.4035
3rd Dilution Sample Transfer Volume (mL: | 1 | 5 | 67313295 | 287.2332 | 95.7444
3rd Dilution Sample Final Volume (mL): | 1 | 6 | 68017762 | 290.2392 | 96.7464
4th Dilution Sample Transfer Volume (mL): | 1
4th Dilution Sample Final Volume (mL): | 1 |  | Average: | 288.5904 | 96.1968
Sample Dilution Factor | 1000 |  | RSD: | 0.359% | 0.359%
If there are no serial dilutions, or only one dilution, enter 1 in all boxes not used. |  |  | n: | 6 | 6
Range
|  |  | Minimum: | 287.2332 | 95.7444
|  |  | Maximum: | 290.2392 | 96.7464
Comment: | The amount of | Tenofovir DF |  | dissolved as a percentage of the stated label claim is |  | 96.1968
| Range: | Minimum | 95.7444 | Maximum | 96.7464
| Name |  |  | Date |  | Signature
Analysed by:
Reviewed By:
0