## Uniformity
Please enter the required information in the cells highlighted in green
Uniformity of Weight Test Report
Sample Name: |  | EFAVIRENZ TABLETS 600 MG
Laboratory Ref No: |  | NDQB201609128
Active Ingredient: |  | EFAVIRENZ
Label Claim: |  | Each film coated tablet contains Efavirenz USP 600 mg.
Date Analysis Started: |  | 2016-09-30 12:53:36
Date Analysis Completed: |  | #REF!
Analysis Data |  | Uniformity of weight
|  | Tablet weight (mg) | % Deviation
|  | 1209.55 | -0.611%
|  | 1226.23 | 0.7596%
|  | 1225.7 | 0.7161%
|  | 1201.07 | -1.308%
|  | 1220.75 | 0.3093%
|  | 1223.02 | 0.4959%
|  | 1228.36 | 0.9346%
|  | 1186.84 | -2.477%
|  | 1215.3 | -0.1385%
|  | 1213.91 | -0.2527%
|  | 1205.05 | -0.9807%
|  | 1226.94 | 0.818%
|  | 1206.26 | -0.8813%
|  | 1242.39 | 2.087%
|  | 1207.13 | -0.8098%
|  | 1204.59 | -1.019%
|  | 1230.14 | 1.081%
|  | 1221.72 | 0.389%
|  | 1225.32 | 0.6848%
|  | 1219.44 | 0.2017%
| Total | 24339.71
| Average | 1216.9855
| Average | % Deviation from mean
| 1216.9855 | -5% | 1156.1362
|  | 5% | 1277.8348
| Name |  | Date | Signature
Analysed by:
Reviewed By:

## SST
HPLC System Suitability Report
Analysis Data | Assay
Sample(s) | Efavirenz Tablets 600 mg (NDQB201609128)
Reference Substance: | EFAVIRENZ
% age Purity: | 99.7
Weight (mg): | 25.19
Standard Conc (mg/mL): | 0.2519
Injection Number | Peak Areas | Theoretical Plates (USP) | Tailing Factor (Assym) | Retention Times (min)
1 | 38953208 | 8464.7 | 1.1 | 3.8
2 | 39044365 | 8459.1 | 1.07 | 3.83
3 | 39428562 | 8353 | 1 | 3.81
4 | 39203297 | 8383.64 | 1.05 | 3.8
5 | 39250495 | 8309.78 | 1 | 3.78
6 | 38918843 | 8329.78 | 1.05 | 3.77
Averages: | 39133128.3333 | 8383.3333 | 1.045 | 3.7983
RSD: | 0.5009%
n: | 6
Summary: | The RSD of the peak areas for six replicate injections of SST Std is less than 2.0%.
The number of Theoretical Plates (USP) for all peaks is greater than 2000
The Assymetry of all peaks were below 2.0
Analysis Data | Dissolution
Reference Substance: | EFAVIRENZ
% age Purity:
Weight (mg):
Standard Conc (mg/mL):
Injection Number | Peak Areas | Theoretical Plates (USP) | Tailing Factor (Assym) | Retention Times (min)
1
2
3
4
5
6
Averages: | #DIV/0! | #DIV/0! | #DIV/0! | #DIV/0!
RSD: | #DIV/0!
n: | 0
Summary: | The RSD of the peak areas for six replicate injections of SST Std is less than 2.0%.
The number of Theoretical Plates (USP) for all peaks is greater than 2000
The Assymetry of all peaks were below 2.0
| Name |  | Date | Signature
Analysed by:
Reviewed By:

## Efavirenz
National Quality Control Laboratory
Laboratory Data Calculation Spreadsheet
Please enter the required information in the cells highlighted in green
Analysis Report
Sample Name: | Efavirenz Tablets 600 mg
Laboratory Ref No: | NDQD201609128 | 1
Active Ingredient: | Efavirenz Tablets 600 mg
Label Claim: | Efavirenz Tablets 600 mg
Date Analysis Started: | 2016-11-17
Date Analysis Completed: | 2016-12-05
Analysis Data
Reference Substance: | Efavirenz
Code: | E35-1
% age Purity: | 99.7
% Water content: | 0 | If correction for water content is not needed please enter 0
% Purity corrected for water: | 99.7
Mwt of compound in free base form: | 1 | Enter molecular mass of compound in free base form. If salt conversion is NOT needed, enter 1.
Mwt of compound in salt form: | 1 | Enter molecular mass of compound in salt form. If salt conversion is NOT needed, enter 1.
1 mg of salt is equivalent to | 1 | free base
Initial Standard dilution volume (mL): | 100 |  | Standard A |  | Standard B
1st Dilution Standard transfer Volume (mL: | 1 | Injection | Response: | Normalised Response: | Response: | Normalised Response: |  | Std Response Deviation
1st Dilution Standard Final Volume (mL): | 1 | 1 | 38465033 | 36758182.1288 | 38902394 | 38005960.0881
2nd Dilution Standard Transfer Volume (mL): | 1 | 2 | 38926563 | 37199232.1546 | 38850743 | 37955499.2901 |  | 2.273%
2nd Dilution Standard Final Volume (mL): | 1 | 3 | 38992475 | 37262219.3695 | 38735492 | 37842904.0368
3rd Dilution Standard Volume (mL: | 1 | 4 |  | - |  | -
3rd Dilution Standard Final Volume (mL): | 1 | Average: | 38794690.3333 | 37073211.2176 | 38829543 | 37934787.805
4th Dilution Standard Transfer Volume (mL): | 1 | Mass of RS (mg): | 25.19 |  | 24.64
4th Dilution Standard Final Volume (mL): | 1 | Mass of WRS as free base (mg): | 25.19 |  | 24.64
Standard Dilution Factor | 100 | Purity correction (mg): | 25.1144 |  | 24.5661
If there are no serial dilutions, or only one dilution, enter 1 in all boxes not used. |  | Concentration (mg/mL): | 0.25114 |  | 0.24566
|  | Desired Concentration (mg/mL): | 0.24
|  | Desired Weight as free base (mg): | 24
|  | Desired Weight as salt (mg): | 24
|  | Average Normalised Response: | 37503999.5113
|  | RSD: | 1.348%
|  | n: | 6
Analysis Data | Determination of Content of Active Ingredient in the Sample
Label Claim: | Efavirenz Tablets 600 mg
Each Tablet contains | 600 | Efavirenz Tablets 600 mg |  | 300
Average Tablet Content Weight (mg): | 1216.985
Initial Sample dilution Volume (mL): | 50 |  | Powder Weight (mg) | Injection | Response: | Determined Amt (mg) | % Assay
1st Dilution Sample transfer Volume (mL): | 4 | Assay Smp A | 606.62 | 1 | 37246108 | 597.7135 | 99.6189
1st Dilution Sample Final Volume (mL): | 100 |  |  | 2 | 37051738 | 594.5943 | 99.0991
2nd Dilution Sample Transfer Volume (mL): | 1 |  |  | 3 | 36925569 | 592.5696 | 98.7616
2nd Dilution Sample Final Volume (mL): | 1 |  |  | 4 |  | - | -
3rd Dilution Sample Transfer Volume (mL: | 1 | Assay Smp B | 608.39 | 1 | 37603288 | 601.6898 | 100.2816
3rd Dilution Sample Final Volume (mL): | 1 |  |  | 2 | 37589608 | 601.4709 | 100.2452
4th Dilution Sample Transfer Volume (mL): | 1 |  |  | 3 | 37577130 | 601.2712 | 100.2119
4th Dilution Sample Final Volume (mL): | 1 |  |  | 4 |  | - | -
Sample Dilution Factor | 1250 | Assay Smp C | 608.62 | 1 | 38267049 | 612.0792 | 102.0132
Desired Sample Weight (mg): | 608.4925 |  |  | 2 | 38529582 | 616.2784 | 102.7131
If there are no serial dilutions, or only one dilution, enter 1 in all boxes not used. |  |  |  | 3 | 38954792 | 623.0796 | 103.8466
|  |  |  | 4 |  | - | -
[5 empty] | Average: | 604.5274 | 100.7546
[5 empty] | RSD: | 1.71% | 1.71%
[5 empty] | n: | 9 | 9
Comment: | The content of | Efavirenz |  | in the sample as a percentage of the stated label claim is |  | 10075%
DISSOLUTION: | Determination of Active Ingredient Dissolved
Reference Substance: | Efavirenz
Code: | E35-1
% age Purity: | 99.7
% Water content: | 0 | If correction for water content is not needed please enter 0
% Purity corrected for water: | 99.7
Mwt of compound in free base form: | 1 | Enter molecular mass of compound in free base form. If salt convertion is NOT needed, enter 1.
Mwt of compound in salt form: | 1 | Enter molecular mass of compound in salt form. If salt convertion is NOT needed, enter 1.
1 mg of salt is equivalent to | 1 | free base
Initial Standard dilution volume (mL): | 25 |  | Standard A |  | Standard B
1st Dilution Standard transfer Volume (mL: | 3 | Injection | Response: | Normalised Response: | Response: | Normalised Response: |  | Std Response Deviation
1st Dilution Standard Final Volume (mL): | 100 | 1 | 0.61 | 0.512 | 0.683 | 0.52575
2nd Dilution Standard Transfer Volume (mL): | 1 | 2 | 0.612 | 0.51367 | 0.684 | 0.52652 |  | 2.801%
2nd Dilution Standard Final Volume (mL): | 1 | 3 | 0.611 | 0.51284 | 0.683 | 0.52575
3rd Dilution Standard Volume (mL: | 1 | 4 |  | - |  | -
3rd Dilution Standard Final Volume (mL): | 1 | Average: | 0.611 | 0.51284 | 0.68333 | 0.52601
4th Dilution Standard Transfer Volume (mL): | 1 | Amt of RS (mg): | 11.95 |  | 13.03
4th Dilution Standard Final Volume (mL): | 1 | Amt of RS as free base (mg): | 11.95 |  | 13.03
Standard Dilution Factor | 833.3333 | Purity correction: | 11.9141 |  | 12.9909
If there are no serial dilutions, or only one dilution, enter 1 in all boxes not used. |  | Conc (mg/mL): | 0.014297 |  | 0.015589
|  | Desired Concentration (mg/mL): | 0.012
|  | Desired Weight as free base (mg): | 10
|  | Desired Weight as salt (mg): | 10
|  | Average Normalised Response: | 0.51942
|  | RSD: | 1.394%
|  | n: | 6
Medium Volume (mL): | 1000 | Unit No. | Response: | Amt Released (mg): | %age Released:
1st Dilution Sample transfer Volume (mL: | 1 | 1 | 0.525 | 606.4431 | 101.0738
1st Dilution Sample Final Volume (mL): | 50 | 2 | 0.517 | 597.202 | 99.5337
2nd Dilution Sample Transfer Volume (mL): | 1 | 3 | 0.542 | 626.0803 | 104.3467
2nd Dilution Sample Final Volume (mL): | 1 | 4 | 0.552 | 637.6316 | 106.2719
3rd Dilution Sample Transfer Volume (mL: | 1 | 5 | 0.554 | 639.9418 | 106.657
3rd Dilution Sample Final Volume (mL): | 1 | 6 | 0.543 | 627.2354 | 104.5392
4th Dilution Sample Transfer Volume (mL): | 1
4th Dilution Sample Final Volume (mL): | 1 |  | Average: | 622.4224 | 103.7371
Sample Dilution Factor | 50000 |  | RSD: | 2.751% | 2.751%
If there are no serial dilutions, or only one dilution, enter 1 in all boxes not used. |  |  | n: | 6 | 6
Range
|  |  | Minimum: | 597.202 | 99.5337
|  |  | Maximum: | 639.9418 | 106.657
Comment: | The amount of | Efavirenz |  | dissolved as a percentage of the stated label claim is |  | 103.7371
| Range: | Minimum | 99.5337 | Maximum | 106.657
| Name |  |  | Date |  | Signature
Analysed by:
Reviewed By:
0