## Uniformity
Please enter the required information in the cells highlighted in green
Uniformity of Weight Test Report
Sample Name: |  | EFAVIRENZ 600MG TABLETS
Laboratory Ref No: |  | NDQB201609129
Active Ingredient: |  | EFAVIRENZ
Label Claim: |  | Each film-coated tablet contains Efavirenz USP 600mg.
Date Analysis Started: |  | 2016-09-30 12:58:16
Date Analysis Completed: |  | #REF!
Analysis Data |  | Uniformity of weight
|  | Tablet weight (mg) | % Deviation
|  | 1213.83 | -0.9441%
|  | 1233.52 | 0.6627%
|  | 1205.75 | -1.604%
|  | 1241.59 | 1.321%
|  | 1227.88 | 0.2024%
|  | 1232.13 | 0.5492%
|  | 1228.68 | 0.2677%
|  | 1223.28 | -0.173%
|  | 1231.37 | 0.4872%
|  | 1225.06 | -0.02771%
|  | 1215.18 | -0.834%
|  | 1202.14 | -1.898%
|  | 1240.32 | 1.218%
|  | 1223.66 | -0.142%
|  | 1249.29 | 1.95%
|  | 1231.5 | 0.4978%
|  | 1218.79 | -0.5394%
|  | 1229.27 | 0.3159%
|  | 1211.3 | -1.151%
|  | 1223.45 | -0.1591%
| Total | 24507.99
| Average | 1225.3995
| Average | % Deviation from mean
| 1225.3995 | -5% | 1164.1295
|  | 5% | 1286.6695
| Name |  | Date | Signature
Analysed by:
Reviewed By:

## SST
HPLC System Suitability Report
Analysis Data | Assay
Sample(s) | EFAVIREZ POWDER
Reference Substance: | Efavirenz
% age Purity: | 99.7
Weight (mg): | 11.91
Standard Conc (mg/mL): | 0.2382
Injection Number | Peak Areas | Theoretical Plates (USP) | Tailing Factor (Assym) | Retention Times (min)
1 | 77454929 | 3121.3 | 1.1 | 3.3
2 | 76768814 | 3114.2 | 1.1 | 3.2
3 | 76147180 | 3122.6 | 1.1 | 3.2
4 | 75797879 | 3121 | 1.1 | 3.1
5 | 75453262 | 3104.4 | 1.1 | 3.1
6 | 75434923 | 3079.2 | 1.1 | 3.1
Averages: | 76176164.5 | 3110.45 | 1.1 | 3.1667
RSD: | 1.051%
n: | 6
Summary: | The RSD of the peak areas for six replicate injections of SST Std is less than 2.0%.
The number of Theoretical Plates (USP) for all peaks is greater than 2000
The Assymetry of all peaks were below 2.0
Analysis Data | Dissolution
Reference Substance:
% age Purity:
Weight (mg):
Standard Conc (mg/mL):
Injection Number | Peak Areas | Theoretical Plates (USP) | Tailing Factor (Assym) | Retention Times (min)
1
2
3
4
5
6
Averages: | #DIV/0! | #DIV/0! | #DIV/0! | #DIV/0!
RSD: | #DIV/0!
n: | 0
Summary: | The RSD of the peak areas for six replicate injections of SST Std is less than 2.0%.
The number of Theoretical Plates (USP) for all peaks is greater than 2000
The Assymetry of all peaks were below 2.0
| Name |  |  | Date | Signature
Analysed by:
Reviewed By:

## Efavirenz
National Quality Control Laboratory
Laboratory Data Calculation Spreadsheet
Please enter the required information in the cells highlighted in green
Analysis Report
Sample Name: | EFAVIRENZ 600 mg TABLETS
Laboratory Ref No: | NDQB201609129 | 1
Active Ingredient: | EFAVIRENZ
Label Claim: | Each film-coated tablet contains Efavirenz USP 600mg.
Date Analysis Started: | 2016-10-12
Date Analysis Completed: | 2016-11-11
Analysis Data
Reference Substance: | Efavirenz
Code: | E35-1
% age Purity: | 99.7
% Water content: | 0 | If correction for water content is not needed please enter 0
% Purity corrected for water: | 99.7
Mwt of compound in free base form: | 1 | Enter molecular mass of compound in free base form. If salt conversion is NOT needed, enter 1.
Mwt of compound in salt form: | 1 | Enter molecular mass of compound in salt form. If salt conversion is NOT needed, enter 1.
1 mg of salt is equivalent to | 1 | free base
Initial Standard dilution volume (mL): | 50 |  | Standard A |  | Standard B
1st Dilution Standard transfer Volume (mL: | 1 | Injection | Response: | Normalised Response: | Response: | Normalised Response: |  | Std Response Deviation
1st Dilution Standard Final Volume (mL): | 1 | 1 | 75769390 | 79762155.9052 | 85321117 | 80551440.6548
2nd Dilution Standard Transfer Volume (mL): | 1 | 2 | 75130990 | 79090114.5923 | 84400448 | 79682239.4896 |  | 0.8264%
2nd Dilution Standard Final Volume (mL): | 1 | 3 | 75416178 | 79390330.9424 | 84498245 | 79774569.3783
3rd Dilution Standard Volume (mL: | 1 | 4 |  | - |  | -
3rd Dilution Standard Final Volume (mL): | 1 | Average: | 75438852.6667 | 79414200.48 | 84739936.6667 | 80002749.8409
4th Dilution Standard Transfer Volume (mL): | 1 | Mass of RS (mg): | 11.91 |  | 13.28
4th Dilution Standard Final Volume (mL): | 1 | Mass of WRS as free base (mg): | 11.91 |  | 13.28
Standard Dilution Factor | 50 | Purity correction (mg): | 11.8743 |  | 13.2402
If there are no serial dilutions, or only one dilution, enter 1 in all boxes not used. |  | Concentration (mg/mL): | 0.23749 |  | 0.2648
|  | Desired Concentration (mg/mL): | 0.25
|  | Desired Weight as free base (mg): | 12.5
|  | Desired Weight as salt (mg): | 12.5
|  | Average Normalised Response: | 79708475.1604
|  | RSD: | 0.6152%
|  | n: | 6
Analysis Data | Determination of Content of Active Ingredient in the Sample
Label Claim: | Each film-coated tablet contains Efavirenz USP 600mg.
Each Tablet contains | 600 | EFAVIRENZ
Average Tablet Content Weight (mg): | 1225.3995
Initial Sample dilution Volume (mL): | 250 |  | Powder Weight (mg) | Injection | Response: | Determined Amt (mg) | % Assay
1st Dilution Sample transfer Volume (mL): | 3 | Assay Smp A | 1230.12 | 1 |  | - | -
1st Dilution Sample Final Volume (mL): | 25 |  |  | 2 |  | - | -
2nd Dilution Sample Transfer Volume (mL): | 1 |  |  | 3 |  | - | -
2nd Dilution Sample Final Volume (mL): | 1 |  |  | 4 |  | - | -
3rd Dilution Sample Transfer Volume (mL: | 1 | Assay Smp B | 1235.09 | 1 | 94765095 | 614.3584 | 102.3931
3rd Dilution Sample Final Volume (mL): | 1 |  |  | 2 | 94538470 | 612.8891 | 102.1482
4th Dilution Sample Transfer Volume (mL): | 1 |  |  | 3 | 93804017 | 608.1277 | 101.3546
4th Dilution Sample Final Volume (mL): | 1 |  |  | 4 |  | - | -
Sample Dilution Factor | 2083.3333 | Assay Smp C | 1203.61 | 1 | 93457209 | 621.7259 | 103.621
Desired Sample Weight (mg): | 1063.7148 |  |  | 2 | 92594701 | 615.9881 | 102.6647
If there are no serial dilutions, or only one dilution, enter 1 in all boxes not used. |  |  |  | 3 | 92158287 | 613.0848 | 102.1808
|  |  |  | 4 |  | - | -
[5 empty] | Average: | 614.3623 | 102.3937
[5 empty] | RSD: | 0.7262% | 0.7262%
[5 empty] | n: | 6 | 6
Comment: | The content of | Efavirenz |  | in the sample as a percentage of the stated label claim is |  | 102.3937
DISSOLUTION: | Determination of Active Ingredient Dissolved
Reference Substance: | Efavirenz
Code: | E35-1
% age Purity: | 99.7
% Water content: | 0 | If correction for water content is not needed please enter 0
% Purity corrected for water: | 99.7
Mwt of compound in free base form: | 1 | Enter molecular mass of compound in free base form. If salt convertion is NOT needed, enter 1.
Mwt of compound in salt form: | 1 | Enter molecular mass of compound in salt form. If salt convertion is NOT needed, enter 1.
1 mg of salt is equivalent to | 1 | free base
Initial Standard dilution volume (mL): | 100 |  | Standard A |  | Standard B
1st Dilution Standard transfer Volume (mL: | 3 | Injection | Response: | Normalised Response: | Response: | Normalised Response: |  | Std Response Deviation
1st Dilution Standard Final Volume (mL): | 25 | 1 | 0.621 | 0.57995 | 0.601 | 0.58983
2nd Dilution Standard Transfer Volume (mL): | 1 | 2 | 0.621 | 0.57995 | 0.582 | 0.57119 |  | 0.6216%
2nd Dilution Standard Final Volume (mL): | 1 | 3 | 0.625 | 0.58369 | 0.582 | 0.57119
3rd Dilution Standard Volume (mL: | 1 | 4 |  | - |  | -
3rd Dilution Standard Final Volume (mL): | 1 | Average: | 0.62233 | 0.5812 | 0.58833 | 0.5774
4th Dilution Standard Transfer Volume (mL): | 1 | Amt of RS (mg): | 10.74 |  | 10.22
4th Dilution Standard Final Volume (mL): | 1 | Amt of RS as free base (mg): | 10.74 |  | 10.22
Standard Dilution Factor | 833.3333 | Purity correction: | 10.7078 |  | 10.1893
If there are no serial dilutions, or only one dilution, enter 1 in all boxes not used. |  | Conc (mg/mL): | 0.012849 |  | 0.012227
|  | Desired Concentration (mg/mL): | 0.012
|  | Desired Weight as free base (mg): | 10
|  | Desired Weight as salt (mg): | 10
|  | Average Normalised Response | 0.5793
|  | RSD: | 1.251%
|  | n: | 6
Medium Volume (mL): | 1000 | Unit No. | Response: | Amt Released (mg): | %age Released:
1st Dilution Sample transfer Volume (mL: | 2 | 1 | 0.568 | 588.2971 | 98.0495
1st Dilution Sample Final Volume (mL): | 100 | 2 | 0.599 | 620.4049 | 103.4008
2nd Dilution Sample Transfer Volume (mL): | 1 | 3 | 0.576 | 596.583 | 99.4305
2nd Dilution Sample Final Volume (mL): | 1 | 4 | 0.574 | 594.5116 | 99.0853
3rd Dilution Sample Transfer Volume (mL: | 1 | 5 | 0.588 | 609.0118 | 101.502
3rd Dilution Sample Final Volume (mL): | 1 | 6 | 0.575 | 595.5473 | 99.2579
4th Dilution Sample Transfer Volume (mL): | 1
4th Dilution Sample Final Volume (mL): | 1 |  | Average: | 600.726 | 100.121
Sample Dilution Factor | 50000 |  | RSD: | 1.96% | 1.96%
If there are no serial dilutions, or only one dilution, enter 1 in all boxes not used. |  |  | n: | 6 | 6
Range
|  |  | Minimum: | 588.2971 | 98.0495
|  |  | Maximum: | 620.4049 | 103.4008
Comment: | The amount of | Efavirenz |  | dissolved as a percentage of the stated label claim is |  | 100.121
| Range: | Minimum | 98.0495 | Maximum | 103.4008
| Name |  |  | Date |  | Signature
Analysed by:
Reviewed By:
0