## SST
HPLC System Suitability Report
Analysis Data | Assay
Sample(s) | NEVIRAPINE TABLETS USP 200 MG
Reference Substance: | Nevirapine
% age Purity: | 99.8
Weight (mg): | 10.14
Standard Conc (mg/mL): | 0.01014
2016-09-30 13:58:45
Injection Number | Peak Areas | Theoretical Plates (USP) | Tailing Factor (Assym) | Retention Times (min)
1 | 12017808 | 8195.36 | 1.38 | 11.68
2 | 12060555 | 8169.49 | 1.38 | 11.69
3 | 11913231 | 8115.23 | 1.38 | 11.69
4 | 11961503 | 8135.38 | 1.37 | 11.7
5 | 12005664 | 8119.04 | 1.37 | 11.69
6 | 12009378 | 8070.79 | 1.37 | 11.69
Averages: | 11994689.8333 | 8134.215 | 1.375 | 11.69
RSD: | 0.4242%
n: | 6
Summary: | The RSD of the peak areas for six replicate injections of SST Std is less than 2.0%.
The number of Theoretical Plates (USP) for all peaks is greater than 2000
The Assymetry of all peaks were below 2.0
Analysis Data | Dissolution
Reference Substance: | Nevirapine
% age Purity: | 99.8
Weight (mg): | 19.01
Standard Conc (mg/mL): | 0.01901
Injection Number | Peak Areas | Theoretical Plates (USP) | Tailing Factor (Assym) | Retention Times (min)
1 | 12017808 | 8195.36 | 1.38 | 11.68
2 | 12060555 | 8169.49 | 1.38 | 11.69
3 | 11913231 | 8115.23 | 1.38 | 11.69
4 | 11961503 | 8135.38 | 1.37 | 11.7
5 | 12005664 | 8119.04 | 1.37 | 11.69
6 | 12009378 | 8070.79 | 1.37 | 11.69
Averages: | 11994689.8333 | 8134.215 | 1.375 | 11.69
RSD: | 0.4242%
n: | 6
Summary: | The RSD of the peak areas for six replicate injections of SST Std is less than 2.0%.
The number of Theoretical Plates (USP) for all peaks is greater than 2000
The Assymetry of all peaks were below 2.0
| Name |  |  | Date | Signature
Analysed by: | sarah |  |  | 24 oct 16
Reviewed By:

## Nevirapine (2)
National Quality Control Laboratory
Laboratory Data Calculation Spreadsheet
Please enter the required information in the cells highlighted in green
Analysis Report
Sample Name: | NEVIRAPINE TABLETS USP 200 MG
Laboratory Ref No: | NDQB201609131 | 1
Active Ingredient: | Nevirapine USP
Label Claim: | Each Tablet contains: Nevirapine USP 200 mg.
Date Analysis Started: | 2016-10-10 13:59
Date Analysis Completed: | 2016-10-24
Analysis Data
Reference Substance: | NEVIRAPINE
Code:
% age Purity: | 99.8
% Water content: | 0 | If correction for water content is not needed please enter 0
% Purity corrected for water: | 99.8
Mwt of compound in free base form: | 1 | Enter molecular mass of compound in free base form. If salt conversion is NOT needed, enter 1.
Mwt of compound in salt form: | 1 | Enter molecular mass of compound in salt form. If salt conversion is NOT needed, enter 1.
1 mg of salt is equivalent to | 1 | free base
Initial Standard dilution volume (mL): | 10 |  | Standard A |  | Standard B
1st Dilution Standard transfer Volume (mL: | 2 | Injection | Response: | Normalised Response: | Response: | Normalised Response: |  | Std Response Deviation
1st Dilution Standard Final Volume (mL): | 100 | 1 | 11977697 | 11835996.4505 | 18935312 | 11668670.6747
2nd Dilution Standard Transfer Volume (mL): | 1 | 2 | 11912875 | 11771941.3185 | 19107791 | 11774958.8969 |  | 0.6476%
2nd Dilution Standard Final Volume (mL): | 1 | 3 | 11989344 | 11847505.6622 | 19259782 | 11868621.6221
3rd Dilution Standard Volume (mL: | 1 | 4 |  | - |  | -
3rd Dilution Standard Final Volume (mL): | 1 | Average: | 11959972 | 11818481.1437 | 19100961.6667 | 11770750.3979
4th Dilution Standard Transfer Volume (mL): | 1 | Mass of RS (mg): | 10.14 |  | 16.26
4th Dilution Standard Final Volume (mL): | 1 | Mass of WRS as free base (mg): | 10.14 |  | 16.26
Standard Dilution Factor | 500 | Purity correction (mg): | 10.1197 |  | 16.2275
If there are no serial dilutions, or only one dilution, enter 1 in all boxes not used. |  | Concentration (mg/mL): | 0.020239 |  | 0.032455
|  | Desired Concentration (mg/mL): | 0.02
|  | Desired Weight as free base (mg): | 10
|  | Desired Weight as salt (mg): | 10
|  | Average Normalised Response: | 11794615.7708
|  | RSD: | 0.6201%
|  | n: | 6
Analysis Data | Determination of Content of Active Ingredient in the Sample
Label Claim: | Each Tablet contains: Nevirapine USP 200 mg.
Each Tablet contains | 200 | Nevirapine USP
Average Tablet Content Weight (mg): | 797.1395
Initial Sample dilution Volume (mL): | 200 |  | Powder Weight (mg) | Injection | Response: | Determined Amt (mg) | % Assay
1st Dilution Sample transfer Volume (mL): | 5 | Assay Smp A | 800.79 | 1 | 14086131 | 190.2145 | 95.1072
1st Dilution Sample Final Volume (mL): | 200 |  |  | 2 | 14141859 | 190.967 | 95.4835
2nd Dilution Sample Transfer Volume (mL): | 1 |  |  | 3 | 13989588 | 188.9108 | 94.4554
2nd Dilution Sample Final Volume (mL): | 1 |  |  | 4 |  | - | -
3rd Dilution Sample Transfer Volume (mL: | 1 | Assay Smp B | 800.54 | 1 | 13748352 | 185.7112 | 92.8556
3rd Dilution Sample Final Volume (mL): | 1 |  |  | 2 | 13801792 | 186.4331 | 93.2165
4th Dilution Sample Transfer Volume (mL): | 1 |  |  | 3 | 13911801 | 187.9191 | 93.9595
4th Dilution Sample Final Volume (mL): | 1 |  |  | 4 |  | - | -
Sample Dilution Factor | 8000 | Assay Smp C | 799.47 | 1 | 13786488 | 186.4756 | 93.2378
Desired Sample Weight (mg): | 637.7116 |  |  | 2 | 13776868 | 186.3455 | 93.1727
If there are no serial dilutions, or only one dilution, enter 1 in all boxes not used. |  |  |  | 3 | 13796938 | 186.6169 | 93.3085
|  |  |  | 4 |  | - | -
[5 empty] | Average: | 187.7326 | 93.8663
[5 empty] | RSD: | 1.007% | 1.007%
[5 empty] | n: | 9 | 9
Comment: | The content of | NEVIRAPINE |  | in the sample as a percentage of the stated label claim is |  | 9387%
DISSOLUTION: | Determination of Active Ingredient Dissolved
Reference Substance: | NEVIRAPINE
Code: | 0
% age Purity: | 99.8
% Water content: | 0 | If correction for water content is not needed please enter 0
% Purity corrected for water: | 99.8
Mwt of compound in free base form: | 1 | Enter molecular mass of compound in free base form. If salt convertion is NOT needed, enter 1.
Mwt of compound in salt form: | 1 | Enter molecular mass of compound in salt form. If salt convertion is NOT needed, enter 1.
1 mg of salt is equivalent to | 1 | free base
Initial Standard dilution volume (mL): | 10 |  | Standard A |  | Standard B
1st Dilution Standard transfer Volume (mL: | 3 | Injection | Response: | Normalised Response: | Response: | Normalised Response: |  | Std Response Deviation
1st Dilution Standard Final Volume (mL): | 20 | 1 | 9011804 | 7915725.3802 | 13982275 | 7659038.1802
2nd Dilution Standard Transfer Volume (mL): | 10 | 2 | 8847205 | 7771146.0616 | 13851191 | 7587234.6031 |  | 3.74%
2nd Dilution Standard Final Volume (mL): | 100 | 3 | 8952090 | 7863274.2144 | 14156838 | 7754658.1478
3rd Dilution Standard Volume (mL: | 1 | 4 |  | - |  | -
3rd Dilution Standard Final Volume (mL): | 1 | Average: | 8937033 | 7850048.5521 | 13996768 | 7666976.9771
4th Dilution Standard Transfer Volume (mL): | 1 | Amt of RS (mg): | 10.14 |  | 16.26
4th Dilution Standard Final Volume (mL): | 1 | Amt of RS as free base (mg): | 10.14 |  | 16.26
Standard Dilution Factor | 666.6667 | Purity correction: | 10.1197 |  | 16.2275
If there are no serial dilutions, or only one dilution, enter 1 in all boxes not used. |  | Conc (mg/mL): | 0.01518 |  | 0.024341
|  | Desired Concentration (mg/mL): | 0.013333
|  | Desired Weight as free base (mg): | 8.8889
|  | Desired Weight as salt (mg): | 8.8889
|  | Average Normalised Peak Area: | 7758512.7646
|  | RSD: | 1.58%
|  | n: | 6
Medium Volume (mL): | 900 | Unit No. | Response: | Amt Released (mg): | %age Released:
1st Dilution Sample transfer Volume (mL: | 3 | 1 | 7410976 | 191.0411 | 95.5206
1st Dilution Sample Final Volume (mL): | 50 | 2 | 7444553 | 191.9067 | 95.9534
2nd Dilution Sample Transfer Volume (mL): | 1 | 3 | 7439610 | 191.7793 | 95.8896
2nd Dilution Sample Final Volume (mL): | 1 | 4 | 7359334 | 189.7099 | 94.855
3rd Dilution Sample Transfer Volume (mL: | 1 | 5 | 7316847 | 188.6147 | 94.3073
3rd Dilution Sample Final Volume (mL): | 1 | 6 | 7403594 | 190.8509 | 95.4254
4th Dilution Sample Transfer Volume (mL): | 1
4th Dilution Sample Final Volume (mL): | 1 |  | Average: | 190.6504 | 95.3252
Sample Dilution Factor | 15000 |  | RSD: | 0.6665% | 0.6665%
If there are no serial dilutions, or only one dilution, enter 1 in all boxes not used. |  |  | n: | 6 | 6
Range
|  |  | Minimum: | 188.6147 | 94.3073
|  |  | Maximum: | 191.9067 | 95.9534
Comment: | The amount of | NEVIRAPINE |  | dissolved as a percentage of the stated label claim is |  | 95.3252
| Range: | Minimum | 94.3073 | Maximum | 95.9534
| Name |  |  | Date |  | Signature
Analysed by:
Reviewed By:
0

## Uniformity
Please enter the required information in the cells highlighted in green
Uniformity of Weight Test Report
Sample Name: |  | NEVIRAPINE TABLETS USP 200 MG
Laboratory Ref No: |  | NDQB201609131
Active Ingredient: |  | Nevirapine USP
Label Claim: |  | Each Tablet contains: Nevirapine USP 200 mg.
Date Analysis Started: |  | 2016-09-30 13:58:45
Date Analysis Completed: |  | #REF!
Analysis Data |  | Uniformity of weight
|  | Tablet weight (mg) | % Deviation
|  | 784.94 | -1.53%
|  | 792.28 | -0.6096%
|  | 804.65 | 0.9422%
|  | 786.62 | -1.32%
|  | 796.02 | -0.1404%
|  | 804.44 | 0.9158%
|  | 797.13 | -0.001192%
|  | 799.61 | 0.3099%
|  | 796.86 | -0.03506%
|  | 790.29 | -0.8593%
|  | 792.8 | -0.5444%
|  | 795.78 | -0.1705%
|  | 799.88 | 0.3438%
|  | 803.34 | 0.7778%
|  | 800.46 | 0.4166%
|  | 793.99 | -0.3951%
|  | 808.25 | 1.394%
|  | 797.6 | 0.05777%
|  | 798.52 | 0.1732%
|  | 799.33 | 0.2748%
| Total | 15942.79
| Average | 797.1395
| Average | % Deviation from mean
| 797.1395 | -5% | 757.2825
|  | 5% | 836.9965
| Name |  | Date | Signature
Analysed by:
Reviewed By: