## SST Lam
HPLC System Suitability Report
Analysis Data | Assay
Sample(s) | LAMIVUDINE / NEVIRAPINE / ZIDOVUDINE DISPERSIBLE TABLETS 30 MG/50 MG/60 MG
Reference Substance: | Lamivudine
% age Purity: | 99.3
Weight (mg): | 16.26
Standard Conc (mg/mL): | 0.1626
Injection Number | Peak Areas | Theoretical Plates (USP) | Tailing Factor (Assym) | Retention Times (min)
1 | 32806262 | 6068.33 | 1.14 | 2.85
2 | 32772647 | 6077.74 | 1.15 | 2.85
3 | 32917670 | 6077.4 | 1.15 | 2.85
4 | 32741396 | 6083.06 | 1.14 | 2.85
5 | 32866836 | 6192.54 | 1.1 | 2.85
6 | 32960195 | 6197.57 | 1.1 | 2.85
Averages: | 32844167.6667 | 6116.1067 | 1.13 | 2.85
RSD: | 0.2601%
n: | 6
Summary: | The RSD of the peak areas for six replicate injections of SST Std is less than 2.0%.
The number of Theoretical Plates (USP) for all peaks is greater than 2000
The Assymetry of all peaks were below 2.0
Analysis Data | Dissolution
Reference Substance: | Lamivudine
% age Purity: | 99.39
Weight (mg): | 31.85
Standard Conc (mg/mL): | 0.3185
Injection Number | Peak Areas | Theoretical Plates (USP) | Tailing Factor (Assym) | Retention Times (min)
1 | 117904928 | 6454 | 1.1 | 3.1
2 | 117430263 | 6470.1 | 1.1 | 3.1
3 | 117456623 | 6475.2 | 1.1 | 3.1
4 | 117330026 | 6490.8 | 1.1 | 3.1
5 | 117652140 | 6489 | 1.1 | 3.1
6 | 117632031 | 6475.8 | 1.1 | 3.1
Averages: | 117567668.5 | 6475.8167 | 1.1 | 3.1
RSD: | 0.1754%
n: | 6
Summary: | The RSD of the peak areas for six replicate injections of SST Std is less than 2.0%.
The number of Theoretical Plates (USP) for all peaks is greater than 2000
The Assymetry of all peaks were below 2.0
| Name |  |  | Date | Signature
Analysed by: | RUTTO KENNEDY |  |  | 14/11/2016
Reviewed By:

## SST Nev
HPLC System Suitability Report
Analysis Data | Assay
Sample(s) | LAMIVUDINE / NEVIRAPINE / ZIDOVUDINE DISPERSIBLE TABLETS 30 MG/50 MG/60 MG
Reference Substance: | Nevirapine
% age Purity: | 99.8
Weight (mg): | 8.69
Standard Conc (mg/mL): | 0.0869
Injection Number | Peak Areas | Theoretical Plates (USP) | Tailing Factor (Assym) | Retention Times (min) | Resolution
1 | 10970955 | 6497.51 | 1.05 | 5.21 | 6.76
2 | 10962119 | 6501.15 | 1.06 | 5.22 | 6.76
3 | 11011993 | 6503.63 | 1.06 | 5.22 | 6.76
4 | 10950768 | 6507.19 | 1.07 | 5.22 | 6.76
5 | 10993383 | 6582.86 | 1.08 | 5.22 | 6.76
6 | 11025232 | 6588.28 | 1.08 | 5.22 | 6.76
Averages: | 10985741.6667 | 6530.1033 | 1.0667 | 5.2183 | 6.76
RSD: | 0.2672%
n: | 6
Summary: | The RSD of the peak areas for six replicate injections of SST Std is less than 2.0%.
The number of Theoretical Plates (USP) for all peaks is greater than 2000
The Assymetry of all peaks were below 2.0
The Resolution between Zidovudine and Nevirapine is NLT 5.0
Analysis Data | Dissolution
Reference Substance: | Nevirapine
% age Purity: | 99.8
Weight (mg): | 19.97
Standard Conc (mg/mL): | 0.1997
Injection Number | Peak Areas | Theoretical Plates (USP) | Tailing Factor (Assym) | Retention Times (min) | Resolution(USP)
1 | 47447554 | 6969.3 | 1.1 | 8.6 | 12.6
2 | 47268146 | 6949.5 | 1.1 | 8.5 | 12.6
3 | 47287591 | 6961.3 | 1.1 | 8.5 | 12.6
4 | 47259989 | 6979.9 | 1.1 | 8.5 | 12.6
5 | 47385004 | 6990.7 | 1.1 | 8.5 | 12.6
6 | 47399219 | 6972.6 | 1.1 | 8.5 | 12.6
Averages: | 47341250.5 | 6970.55 | 1.1 | 8.5167 | 12.6
RSD: | 0.1674%
n: | 6
Summary: | The RSD of the peak areas for six replicate injections of SST Std is less than 2.0%.
The number of Theoretical Plates (USP) for all peaks is greater than 2000
The Assymetry of all peaks were below 2.0
The Resolution between Zidovudine and Nevirapine is NLT 12.0
| Name |  |  | Date |  | Signature
Analysed by: | RUTTO KENNEDY |  |  | 14/11/2016
Reviewed By:

## SST Zido
HPLC System Suitability Report
Analysis Data | Assay
Sample(s) | LAMIVUDINE / NEVIRAPINE / ZIDOVUDINE DISPERSIBLE TABLETS 30 MG/50 MG/60 MG
Reference Substance: | Zidovudine
% age Purity: | 99
Weight (mg): | 28.1
Standard Conc (mg/mL): | 0.281
Injection Number | Peak Areas | Theoretical Plates (USP) | Tailing Factor (Assym) | Retention Times (min) | Resolution
1 | 49705639 | 6569.71 | 1.11 | 3.72 | 5.27
2 | 49650466 | 6568.8 | 1.12 | 3.72 | 5.26
3 | 49879574 | 6562.82 | 1.13 | 3.72 | 5.26
4 | 49613766 | 6570.43 | 1.12 | 3.72 | 5.26
5 | 49802921 | 6584.57 | 1.09 | 3.73 | 5.28
6 | 49931197 | 6578.47 | 1.09 | 3.73 | 5.28
Averages: | 49763927.1667 | 6572.4667 | 1.11 | 3.7233 | 5.2683
RSD: | 0.2569%
n: | 6
Summary: | The RSD of the peak areas for six replicate injections of SST Std is less than 2.0%.
The number of Theoretical Plates (USP) for all peaks is greater than 2000
The Assymetry of all peaks were below 2.0
The Resolution between Lamivudine and Zidovudine is NLT 3.0
Analysis Data | Dissolution
Reference Substance: | Zidovudine
% age Purity: | 99
Weight (mg): | 29.76
Standard Conc (mg/mL): | 0.2976
Injection Number | Peak Areas | Theoretical Plates (USP) | Tailing Factor (Assym) | Retention Times (min) | Resolution(USP)
1 | 93717691 | 6981.1 | 1.1 | 4.6 | 8.2
2 | 93372122 | 7006.5 | 1.1 | 4.6 | 8.2
3 | 93381491 | 7012.8 | 1.1 | 4.6 | 8.2
4 | 93338067 | 7019.6 | 1.1 | 4.6 | 8.2
5 | 93532701 | 7023.6 | 1.1 | 4.6 | 8.2
6 | 93566264 | 7034.5 | 1.1 | 4.6 | 8.2
Averages: | 93484722.6667 | 7013.0167 | 1.1 | 4.6 | 8.2
RSD: | 0.1573%
n: | 6
Summary: | The RSD of the peak areas for six replicate injections of SST Std is less than 2.0%.
The number of Theoretical Plates (USP) for all peaks is greater than 2000
The Assymetry of all peaks were below 2.0
The Resolution between Lamivudine and Zidovudine is NLT 8.0
| Name |  |  | Date |  | Signature
Analysed by: | RUTTO KENNEDY |  |  | 14/11/2016
Reviewed By:

## Uniformity
Please enter the required information in the cells highlighted in green
Uniformity of Weight Test Report
Sample Name: |  | LAMIVUDINE/NEVIRAPINE/ZIDOVUDINE TABLETS 150 MG/200 MG/300 MG
Laboratory Ref No: |  | NDQB201609133
Active Ingredient: |  | Lamivudine/Nevirapine/Zidovudine
Label Claim: |  | Each Film Coated Tablet Contains Lamivudine USP 150MG, Nevirapine USP 200MG, Zidovudine USP 300MG
Date Analysis Started: |  | 2016-09-30 14:11:15
Date Analysis Completed: |  | #REF!
Analysis Data |  | Uniformity of weight
|  | Tablet weight (mg) | % Deviation
|  | 1228.16 | -0.4851%
|  | 1229.12 | -0.4073%
|  | 1213.39 | -1.682%
|  | 1239.71 | 0.4508%
|  | 1241.19 | 0.5707%
|  | 1237.49 | 0.2709%
|  | 1223.47 | -0.8651%
|  | 1241.79 | 0.6193%
|  | 1228.98 | -0.4187%
|  | 1239.96 | 0.471%
|  | 1229.45 | -0.3806%
|  | 1233.36 | -0.06377%
|  | 1236.52 | 0.1923%
|  | 1233.06 | -0.08808%
|  | 1231.7 | -0.1983%
|  | 1246.66 | 1.014%
|  | 1250.98 | 1.364%
|  | 1230.88 | -0.2647%
|  | 1233.66 | -0.03946%
|  | 1233.41 | -0.05972%
| Total | 24682.94
| Average | 1234.147
| Average | % Deviation from mean
| 1234.147 | -5% | 1172.4397
|  | 5% | 1295.8544
| Name |  | Date | Signature
Analysed by:
Reviewed By:

## Lamivudine
National Quality Control Laboratory
Laboratory Data Calculation Spreadsheet
Please enter the required information in the cells highlighted in green
Analysis Report
Sample Name: | LAMIVUDINE/NEVIRAPINE/ZIDOVUDINE TABLETS 150 MG/200 MG/300 MG
Laboratory Ref No: | NDQB201609133 | 1
Active Ingredient: | Lamivudine
Label Claim: | Each Film Coated Tablet Contains Lamivudine USP 150MG, Nevirapine USP 200MG, Zidovudine USP 300MG
Date Analysis Started: | 2016-11-02
Date Analysis Completed: | 2016-11-10
Analysis Data
Reference Substance: | Lamivudine
Code: | 103M88
% age Purity: | 99.3
% Water content: |  | If correction for water content is not needed please enter 0
% Purity corrected for water: | 99.3
Mwt of compound in free base form: | 1 | Enter molecular mass of compound in free base form. If salt conversion is NOT needed, enter 1.
Mwt of compound in salt form: | 1 | Enter molecular mass of compound in salt form. If salt conversion is NOT needed, enter 1.
1 mg of salt is equivalent to | 1 | free base
Initial Standard dilution volume (mL): | 100 |  | Standard A |  | Standard B
1st Dilution Standard transfer Volume (mL: | 1 | Injection | Response: | Normalised Response: | Response: | Normalised Response: |  | Std Response Deviation
1st Dilution Standard Final Volume (mL): | 1 | 1 | 32508376 | 30200681.5234 | 36080426 | 29946238.5047
2nd Dilution Standard Transfer Volume (mL): | 1 | 2 | 32501130 | 30193949.9002 | 36380270 | 30195104.7442 |  | 0.7142%
2nd Dilution Standard Final Volume (mL): | 1 | 3 | 32755274 | 30430052.8051 | 36270242 | 30103783.0749
3rd Dilution Standard Volume (mL: | 1 | 4 |  | - |  | -
3rd Dilution Standard Final Volume (mL): | 1 | Average: | 32588260 | 30274894.7429 | 36243646 | 30081708.7746
4th Dilution Standard Transfer Volume (mL): | 1 | Mass of RS (mg): | 16.26 |  | 18.2
4th Dilution Standard Final Volume (mL): | 1 | Mass of WRS as free base (mg): | 16.26 |  | 18.2
Standard Dilution Factor | 100 | Purity correction (mg): | 16.1462 |  | 18.0726
If there are no serial dilutions, or only one dilution, enter 1 in all boxes not used. |  | Concentration (mg/mL): | 0.16146 |  | 0.18073
|  | Desired Concentration (mg/mL): | 0.15
|  | Desired Weight as free base (mg): | 15
|  | Desired Weight as salt (mg): | 15
|  | Average Normalised Response: | 30178301.7588
|  | RSD: | 0.5214%
|  | n: | 6
Analysis Data | Determination of Content of Active Ingredient in the Sample
Label Claim: | Each Film Coated Tablet Contains Lamivudine USP 150MG, Nevirapine USP 200MG, Zidovudine USP 300MG
Each Tablet contains | 150 | Lamivudine
Average Tablet Content Weight (mg): | 1234.147
Initial Sample dilution Volume (mL): | 200 |  | Powder Weight (mg) | Injection | Response: | Determined Amt (mg) | % Assay
1st Dilution Sample transfer Volume (mL): | 4 | Assay Smp A | 1231.82 | 1 | 31097953 | 154.8631 | 103.2421
1st Dilution Sample Final Volume (mL): | 20 |  |  | 2 | 31365903 | 156.1974 | 104.1316
2nd Dilution Sample Transfer Volume (mL): | 1 |  |  | 3 | 31248918 | 155.6149 | 103.7432
2nd Dilution Sample Final Volume (mL): | 1 |  |  | 4 |  | - | -
3rd Dilution Sample Transfer Volume (mL: | 1 | Assay Smp B | 1243.71 | 1 | 31426591 | 155.0035 | 103.3357
3rd Dilution Sample Final Volume (mL): | 1 |  |  | 2 | 31602830 | 155.8728 | 103.9152
4th Dilution Sample Transfer Volume (mL): | 1 |  |  | 3 | 31754821 | 156.6224 | 104.4149
4th Dilution Sample Final Volume (mL): | 1 |  |  | 4 |  | - | -
Sample Dilution Factor | 1000 | Assay Smp C | 1238.71 | 1 | 30987783 | 153.4561 | 102.3041
Desired Sample Weight (mg): | 1234.147 |  |  | 2 | 31144966 | 154.2345 | 102.823
If there are no serial dilutions, or only one dilution, enter 1 in all boxes not used. |  |  |  | 3 | 30983506 | 153.4349 | 102.29
|  |  |  | 4 |  | - | -
[5 empty] | Average: | 155.0333 | 103.3555
[5 empty] | RSD: | 0.7437% | 0.7437%
[5 empty] | n: | 9 | 9
Comment: | The content of | Lamivudine |  | in the sample as a percentage of the stated label claim is |  | 10336%
DISSOLUTION: | Determination of Active Ingredient Dissolved
Reference Substance: | Lamivudine
Code: | NDQE201607029
% age Purity: | 99.39
% Water content: | 0 | If correction for water content is not needed please enter 0
% Purity corrected for water: | 99.39
Mwt of compound in free base form: | 1 | Enter molecular mass of compound in free base form. If salt convertion is NOT needed, enter 1.
Mwt of compound in salt form: | 1 | Enter molecular mass of compound in salt form. If salt convertion is NOT needed, enter 1.
1 mg of salt is equivalent to | 1 | free base
Initial Standard dilution volume (mL): | 100 |  | Standard A |  | Standard B
1st Dilution Standard transfer Volume (mL: | 1 | Injection | Response: | Normalised Response: | Response: | Normalised Response: |  | Std Response Deviation
1st Dilution Standard Final Volume (mL): | 1 | 1 | 117459841 | 61842356.6382 | 111926925 | 61841773.5335
2nd Dilution Standard Transfer Volume (mL): | 1 | 2 | 117508526 | 61867989.1872 | 112050280 | 61909929.5378 |  | 0.09503%
2nd Dilution Standard Final Volume (mL): | 1 | 3 | 118088512 | 62173350.5835 | 112116670 | 61946611.2866
3rd Dilution Standard Volume (mL: | 1 | 4 |  | - |  | -
3rd Dilution Standard Final Volume (mL): | 1 | Average: | 117685626.3333 | 61961232.1363 | 112031291.6667 | 61899438.1193
4th Dilution Standard Transfer Volume (mL): | 1 | Amt of RS (mg): | 31.85 |  | 30.35
4th Dilution Standard Final Volume (mL): | 1 | Amt of RS as free base (mg): | 31.85 |  | 30.35
Standard Dilution Factor | 100 | Purity correction: | 31.6557 |  | 30.1649
If there are no serial dilutions, or only one dilution, enter 1 in all boxes not used. |  | Conc (mg/mL): | 0.31656 |  | 0.30165
|  | Desired Concentration (mg/mL): | 0.16667
|  | Desired Weight as free base (mg): | 16.6667
|  | Desired Weight as salt (mg): | 16.6667
|  | Average Normalised Peak Area: | 61930335.1278
|  | RSD: | 0.2032%
|  | n: | 6
Medium Volume (mL): | 900 | Unit No. | Response: | Amt Released (mg): | %age Released:
1st Dilution Sample transfer Volume (mL: | 1 | 1 | 60845425 | 147.3723 | 98.2482
1st Dilution Sample Final Volume (mL): | 1 | 2 | 61097748 | 147.9834 | 98.6556
2nd Dilution Sample Transfer Volume (mL): | 1 | 3 | 61308638 | 148.4942 | 98.9961
2nd Dilution Sample Final Volume (mL): | 1 | 4 | 61888359 | 149.8983 | 99.9322
3rd Dilution Sample Transfer Volume (mL: | 1 | 5 | 60595786 | 146.7676 | 97.8451
3rd Dilution Sample Final Volume (mL): | 1 | 6 | 62150118 | 150.5323 | 100.3549
4th Dilution Sample Transfer Volume (mL): | 1
4th Dilution Sample Final Volume (mL): | 1 |  | Average: | 148.508 | 99.0054
Sample Dilution Factor | 900 |  | RSD: | 0.9816% | 0.9816%
If there are no serial dilutions, or only one dilution, enter 1 in all boxes not used. |  |  | n: | 6 | 6
Range
|  |  | Minimum: | 146.7676 | 97.8451
|  |  | Maximum: | 150.5323 | 100.3549
Comment: | The amount of | Lamivudine |  | dissolved as a percentage of the stated label claim is |  | 99.0054
| Range: | Minimum | 97.8451 | Maximum | 100.3549
| Name |  |  | Date |  | Signature
Analysed by:
Reviewed By:
0

## Nevirapine
National Quality Control Laboratory
Laboratory Data Calculation Spreadsheet
Please enter the required information in the cells highlighted in green
Analysis Report
Sample Name: | LAMIVUDINE/NEVIRAPINE/ZIDOVUDINE TABLETS 150 MG/200 MG/300 MG
Laboratory Ref No: | NDQB201609133 | 1
Active Ingredient: | Nevirapine
Label Claim: | Each Film Coated Tablet Contains Lamivudine USP 150MG, Nevirapine USP 200MG, Zidovudine USP 300MG
Date Analysis Started: | 2016-11-02
Date Analysis Completed: | 2016-11-10
Analysis Data
Reference Substance: | Nevirapine
Code: | N13-3
% age Purity: | 99.8
% Water content: | 0 | If correction for water content is not needed please enter 0
% Purity corrected for water: | 99.8
Mwt of compound in free base form: | 1 | Enter molecular mass of compound in free base form. If salt conversion is NOT needed, enter 1.
Mwt of compound in salt form: | 1 | Enter molecular mass of compound in salt form. If salt conversion is NOT needed, enter 1.
1 mg of salt is equivalent to | 1 | free base
Initial Standard dilution volume (mL): | 100 |  | Standard A |  | Standard B
1st Dilution Standard transfer Volume (mL: | 1 | Injection | Response: | Normalised Response: | Response: | Normalised Response: |  | Std Response Deviation
1st Dilution Standard Final Volume (mL): | 1 | 1 | 10880632 | 25091914.5541 | 15006821 | 25992903.6985
2nd Dilution Standard Transfer Volume (mL): | 1 | 2 | 10879383 | 25089034.225 | 15062190 | 26088806.8271 |  | 4.708%
2nd Dilution Standard Final Volume (mL): | 1 | 3 | 10935693 | 25218891.1771 | 15001796 | 25984200.0336
3rd Dilution Standard Volume (mL: | 1 | 4 |  | - |  | -
3rd Dilution Standard Final Volume (mL): | 1 | Average: | 10898569.3333 | 25133279.9854 | 15023602.3333 | 26021970.1864
4th Dilution Standard Transfer Volume (mL): | 1 | Mass of RS (mg): | 8.69 |  | 11.57
4th Dilution Standard Final Volume (mL): | 1 | Mass of WRS as free base (mg): | 8.69 |  | 11.57
Standard Dilution Factor | 100 | Purity correction (mg): | 8.6726 |  | 11.5469
If there are no serial dilutions, or only one dilution, enter 1 in all boxes not used. |  | Concentration (mg/mL): | 0.086726 |  | 0.11547
|  | Desired Concentration (mg/mL): | 0.2
|  | Desired Weight as free base (mg): | 20
|  | Desired Weight as salt (mg): | 20
|  | Average Normalised Response: | 25577625.0859
|  | RSD: | 1.917%
|  | n: | 6
Analysis Data | Determination of Content of Active Ingredient in the Sample
Label Claim: | Each Film Coated Tablet Contains Lamivudine USP 150MG, Nevirapine USP 200MG, Zidovudine USP 300MG
Each Tablet contains | 200 | Nevirapine
Average Tablet Content Weight (mg): | 1234.147
Initial Sample dilution Volume (mL): | 200 |  | Powder Weight (mg) | Injection | Response: | Determined Amt (mg) | % Assay
1st Dilution Sample transfer Volume (mL): | 4 | Assay Smp A | 1231.82 | 1 | 26144290 | 204.8171 | 102.4086
1st Dilution Sample Final Volume (mL): | 20 |  |  | 2 | 26201544 | 205.2657 | 102.6328
2nd Dilution Sample Transfer Volume (mL): | 1 |  |  | 3 | 26086160 | 204.3617 | 102.1809
2nd Dilution Sample Final Volume (mL): | 1 |  |  | 4 |  | - | -
3rd Dilution Sample Transfer Volume (mL: | 1 | Assay Smp B | 1243.71 | 1 | 26762342 | 207.6546 | 103.8273
3rd Dilution Sample Final Volume (mL): | 1 |  |  | 2 | 26910222 | 208.8021 | 104.401
4th Dilution Sample Transfer Volume (mL): | 1 |  |  | 3 | 27015909 | 209.6221 | 104.8111
4th Dilution Sample Final Volume (mL): | 1 |  |  | 4 |  | - | -
Sample Dilution Factor | 1000 | Assay Smp C | 1238.71 | 1 | 26622976 | 207.4071 | 103.7036
Desired Sample Weight (mg): | 1234.147 |  |  | 2 | 26583030 | 207.0959 | 103.548
If there are no serial dilutions, or only one dilution, enter 1 in all boxes not used. |  |  |  | 3 | 26601565 | 207.2403 | 103.6202
|  |  |  | 4 |  | - | -
[5 empty] | Average: | 206.9185 | 103.4593
[5 empty] | RSD: | 0.8621% | 0.8621%
[5 empty] | n: | 9 | 9
Comment: | The content of | Nevirapine |  | in the sample as a percentage of the stated label claim is |  | 10346%
DISSOLUTION: | Determination of Active Ingredient Dissolved
Reference Substance: | Nevirapine
Code: | NDQB201607028
% age Purity: | 101.38
% Water content: | 0 | If correction for water content is not needed please enter 0
% Purity corrected for water: | 101.38
Mwt of compound in free base form: | 1 | Enter molecular mass of compound in free base form. If salt convertion is NOT needed, enter 1.
Mwt of compound in salt form: | 1 | Enter molecular mass of compound in salt form. If salt convertion is NOT needed, enter 1.
1 mg of salt is equivalent to | 1 | free base
Initial Standard dilution volume (mL): | 100 |  | Standard A |  | Standard B
1st Dilution Standard transfer Volume (mL: | 1 | Injection | Response: | Normalised Response: | Response: | Normalised Response: |  | Std Response Deviation
1st Dilution Standard Final Volume (mL): | 1 | 1 | 47293559 | 51910968.533 | 53073690 | 52380051.8772
2nd Dilution Standard Transfer Volume (mL): | 1 | 2 | 47331801 | 51952944.2121 | 53125453 | 52431138.369 |  | 0.859%
2nd Dilution Standard Final Volume (mL): | 1 | 3 | 47582101 | 52227681.7387 | 53181008 | 52485967.3017
3rd Dilution Standard Volume (mL: | 1 | 4 |  | - |  | -
3rd Dilution Standard Final Volume (mL): | 1 | Average: | 47402487 | 52030531.4946 | 53126717 | 52432385.8493
4th Dilution Standard Transfer Volume (mL): | 1 | Amt of RS (mg): | 19.97 |  | 22.21
4th Dilution Standard Final Volume (mL): | 1 | Amt of RS as free base (mg): | 19.97 |  | 22.21
Standard Dilution Factor | 100 | Purity correction: | 20.2456 |  | 22.5165
If there are no serial dilutions, or only one dilution, enter 1 in all boxes not used. |  | Conc (mg/mL): | 0.20246 |  | 0.22516
|  | Desired Concentration (mg/mL): | 0.22222
|  | Desired Weight as free base (mg): | 22.2222
|  | Desired Weight as salt (mg): | 22.2222
|  | Average Normalised Peak Area: | 52231458.672
|  | RSD: | 0.4744%
|  | n: | 6
Medium Volume (mL): | 900 | Unit No. | Response: | Amt Released (mg): | %age Released:
1st Dilution Sample transfer Volume (mL: | 1 | 1 | 54832432 | 209.9594 | 104.9797
1st Dilution Sample Final Volume (mL): | 1 | 2 | 52112684 | 199.5452 | 99.7726
2nd Dilution Sample Transfer Volume (mL): | 1 | 3 | 52308534 | 200.2951 | 100.1476
2nd Dilution Sample Final Volume (mL): | 1 | 4 | 51555130 | 197.4103 | 98.7051
3rd Dilution Sample Transfer Volume (mL: | 1 | 5 | 54557251 | 208.9057 | 104.4529
3rd Dilution Sample Final Volume (mL): | 1 | 6 | 51763693 | 198.2089 | 99.1044
4th Dilution Sample Transfer Volume (mL): | 1
4th Dilution Sample Final Volume (mL): | 1 |  | Average: | 202.3874 | 101.1937
Sample Dilution Factor | 900 |  | RSD: | 2.747% | 2.747%
If there are no serial dilutions, or only one dilution, enter 1 in all boxes not used. |  |  | n: | 6 | 6
Range
|  |  | Minimum: | 197.4103 | 98.7051
|  |  | Maximum: | 209.9594 | 104.9797
Comment: | The amount of | Nevirapine |  | dissolved as a percentage of the stated label claim is |  | 101.1937
| Range: | Minimum | 98.7051 | Maximum | 104.9797
| Name |  |  | Date |  | Signature
Analysed by:
Reviewed By:
0

## Zidovudine
National Quality Control Laboratory
Laboratory Data Calculation Spreadsheet
Please enter the required information in the cells highlighted in green
Analysis Report
Sample Name: | LAMIVUDINE/NEVIRAPINE/ZIDOVUDINE TABLETS 150 MG/200 MG/300 MG
Laboratory Ref No: | NDQB201609133 | 1
Active Ingredient: | Zidovudine
Label Claim: | Each Film Coated Tablet Contains Lamivudine USP 150MG, Nevirapine USP 200MG, Zidovudine USP 300MG
Date Analysis Started: | 2016-11-02
Date Analysis Completed: | 2016-11-10
Analysis Data
Reference Substance: | Zidovudine
Code: | Z1-1
% age Purity: | 99
% Water content: | 0 | If correction for water content is not needed please enter 0
% Purity corrected for water: | 99
Mwt of compound in free base form: | 1 | Enter molecular mass of compound in free base form. If salt conversion is NOT needed, enter 1.
Mwt of compound in salt form: | 1 | Enter molecular mass of compound in salt form. If salt conversion is NOT needed, enter 1.
1 mg of salt is equivalent to | 1 | free base
Initial Standard dilution volume (mL): | 100 |  | Standard A |  | Standard B
1st Dilution Standard transfer Volume (mL: | 1 | Injection | Response: | Normalised Response: | Response: | Normalised Response: |  | Std Response Deviation
1st Dilution Standard Final Volume (mL): | 1 | 1 | 49295769 | 53160540.2782 | 46732666 | 52999303.6654
2nd Dilution Standard Transfer Volume (mL): | 1 | 2 | 49283380 | 53147179.9849 | 47115358 | 53433312.9196 |  | 0.1039%
2nd Dilution Standard Final Volume (mL): | 1 | 3 | 49686735 | 53582157.8777 | 46982400 | 53282525.8574
3rd Dilution Standard Volume (mL: | 1 | 4 |  | - |  | -
3rd Dilution Standard Final Volume (mL): | 1 | Average: | 49421961.3333 | 53296626.0469 | 46943474.6667 | 53238380.8141
4th Dilution Standard Transfer Volume (mL): | 1 | Mass of RS (mg): | 28.1 |  | 26.72
4th Dilution Standard Final Volume (mL): | 1 | Mass of WRS as free base (mg): | 28.1 |  | 26.72
Standard Dilution Factor | 100 | Purity correction (mg): | 27.819 |  | 26.4528
If there are no serial dilutions, or only one dilution, enter 1 in all boxes not used. |  | Concentration (mg/mL): | 0.27819 |  | 0.26453
|  | Desired Concentration (mg/mL): | 0.3
|  | Desired Weight as free base (mg): | 30
|  | Desired Weight as salt (mg): | 30
|  | Average Normalised Response: | 53267503.4305
|  | RSD: | 0.3979%
|  | n: | 6
Analysis Data | Determination of Content of Active Ingredient in the Sample
Label Claim: | Each Film Coated Tablet Contains Lamivudine USP 150MG, Nevirapine USP 200MG, Zidovudine USP 300MG
Each Tablet contains | 300 | Zidovudine
Average Tablet Content Weight (mg): | 1234.147
Initial Sample dilution Volume (mL): | 200 |  | Powder Weight (mg) | Injection | Response: | Determined Amt (mg) | % Assay
1st Dilution Sample transfer Volume (mL): | 4 | Assay Smp A | 1231.82 | 1 | 56103380 | 316.5684 | 105.5228
1st Dilution Sample Final Volume (mL): | 20 |  |  | 2 | 56236389 | 317.3189 | 105.773
2nd Dilution Sample Transfer Volume (mL): | 1 |  |  | 3 | 56011179 | 316.0482 | 105.3494
2nd Dilution Sample Final Volume (mL): | 1 |  |  | 4 |  | - | -
3rd Dilution Sample Transfer Volume (mL: | 1 | Assay Smp B | 1243.71 | 1 | 55775125 | 311.7075 | 103.9025
3rd Dilution Sample Final Volume (mL): | 1 |  |  | 2 | 56084004 | 313.4337 | 104.4779
4th Dilution Sample Transfer Volume (mL): | 1 |  |  | 3 | 56339346 | 314.8607 | 104.9536
4th Dilution Sample Final Volume (mL): | 1 |  |  | 4 |  | - | -
Sample Dilution Factor | 1000 | Assay Smp C | 1238.71 | 1 | 53994534 | 302.9744 | 100.9915
Desired Sample Weight (mg): | 1234.147 |  |  | 2 |  | - | -
If there are no serial dilutions, or only one dilution, enter 1 in all boxes not used. |  |  |  | 3 | 53976575 | 302.8736 | 100.9579
|  |  |  | 4 |  | - | -
[5 empty] | Average: | 311.9732 | 103.9911
[5 empty] | RSD: | 1.879% | 1.879%
[5 empty] | n: | 8 | 8
Comment: | The content of | Zidovudine |  | in the sample as a percentage of the stated label claim is |  | 10399%
DISSOLUTION: | Determination of Active Ingredient Dissolved
Reference Substance: | Zidovudine
Code: | Z1-1
% age Purity: | 99
% Water content: | 0 | If correction for water content is not needed please enter 0
% Purity corrected for water: | 99
Mwt of compound in free base form: | 1 | Enter molecular mass of compound in free base form. If salt convertion is NOT needed, enter 1.
Mwt of compound in salt form: | 1 | Enter molecular mass of compound in salt form. If salt convertion is NOT needed, enter 1.
1 mg of salt is equivalent to | 1 | free base
Initial Standard dilution volume (mL): | 100 |  | Standard A |  | Standard B
1st Dilution Standard transfer Volume (mL: | 1 | Injection | Response: | Normalised Response: | Response: | Normalised Response: |  | Std Response Deviation
1st Dilution Standard Final Volume (mL): | 1 | 1 | 93430894 | 105706362.4597 | 92087794 | 106003388.8745
2nd Dilution Standard Transfer Volume (mL): | 1 | 2 | 93437543 | 105713885.0422 | 92166388 | 106093859.3916 |  | 0.1656%
2nd Dilution Standard Final Volume (mL): | 1 | 3 | 93935809 | 106277615.9896 | 92202903 | 106135892.2559
3rd Dilution Standard Volume (mL: | 1 | 4 |  | - |  | -
3rd Dilution Standard Final Volume (mL): | 1 | Average: | 93601415.3333 | 105899287.8305 | 92152361.6667 | 106077713.5073
4th Dilution Standard Transfer Volume (mL): | 1 | Amt of RS (mg): | 29.76 |  | 29.25
4th Dilution Standard Final Volume (mL): | 1 | Amt of RS as free base (mg): | 29.76 |  | 29.25
Standard Dilution Factor | 100 | Purity correction: | 29.4624 |  | 28.9575
If there are no serial dilutions, or only one dilution, enter 1 in all boxes not used. |  | Conc (mg/mL): | 0.29462 |  | 0.28957
|  | Desired Concentration (mg/mL): | 0.33333
|  | Desired Weight as free base (mg): | 33.3333
|  | Desired Weight as salt (mg): | 33.3333
|  | Average Normalised Peak Area: | 105988500.6689
|  | RSD: | 0.2199%
|  | n: | 6
Medium Volume (mL): | 900 | Unit No. | Response: | Amt Released (mg): | %age Released:
1st Dilution Sample transfer Volume (mL: | 1 | 1 | 103969212 | 294.2844 | 98.0948
1st Dilution Sample Final Volume (mL): | 1 | 2 | 108706933 | 307.6945 | 102.5648
2nd Dilution Sample Transfer Volume (mL): | 1 | 3 | 109164052 | 308.9884 | 102.9961
2nd Dilution Sample Final Volume (mL): | 1 | 4 | 104182606 | 294.8884 | 98.2961
3rd Dilution Sample Transfer Volume (mL: | 1 | 5 | 103597195 | 293.2314 | 97.7438
3rd Dilution Sample Final Volume (mL): | 1 | 6 | 104614950 | 296.1122 | 98.7041
4th Dilution Sample Transfer Volume (mL): | 1
4th Dilution Sample Final Volume (mL): | 1 |  | Average: | 299.1999 | 99.7333
Sample Dilution Factor | 900 |  | RSD: | 2.391% | 2.391%
If there are no serial dilutions, or only one dilution, enter 1 in all boxes not used. |  |  | n: | 6 | 6
Range
|  |  | Minimum: | 293.2314 | 97.7438
|  |  | Maximum: | 308.9884 | 102.9961
Comment: | The amount of | Zidovudine |  | dissolved as a percentage of the stated label claim is |  | 99.7333
| Range: | Minimum | 97.7438 | Maximum | 102.9961
| Name |  |  | Date |  | Signature
Analysed by:
Reviewed By:
0