## Ataz sst
HPLC System Suitability Report
Analysis Data | Assay
Sample(s) | ANAZAVIR -R TABLETS 300 MG/ 100 MG
Reference Substance: | ATAZANAVIR,
% age Purity: | 100
Weight (mg): | 16.85
Standard Conc (mg/mL): | 0.1685
2016-09-30 14:30:14
Injection Number | Peak Areas | Theoretical Plates (USP) | Tailing Factor (Assym) | Retention Times (min)
1 | 28920944 | 8920.28 | 1.02 | 6.62
2 | 29091080 | 8903.9 | 1.02 | 6.62
3 | 29070619 | 8911.02 | 1 | 6.62
4 | 29040978 | 8886.74 | 1.01 | 6.62
5 | 28993847 | 8891.2 | 1.02 | 6.62
6 | 28753218 | 8883.04 | 1.01 | 6.62
Averages: | 28978447.6667 | 8899.3633 | 1.0133 | 6.62
RSD: | 0.4348%
n: | 6
Summary: | The RSD of the peak areas for six replicate injections of SST Std is less than 2.0%.
The number of Theoretical Plates (USP) for all peaks is greater than 2000
The Assymetry of all peaks were below 2.0
Analysis Data | Dissolution
Reference Substance: | ATAZANAVIR,
% age Purity: | 100
Weight (mg): | 27.72
Standard Conc (mg/mL): | 0.2772
Injection Number | Peak Areas | Theoretical Plates (USP) | Tailing Factor (Assym) | Retention Times (min)
1 | 47462209 | 9008.97 | 1.04 | 7.61
2 | 47357839 | 9011.23 | 1.05 | 7.61
3 | 47487589 | 9015.51 | 1.03 | 7.61
4 | 46991276 | 9053.98 | 1.02 | 7.61
5 | 46925172 | 9009.69 | 1.04 | 7.61
6 | 47767152 | 8981.01 | 1.03 | 7.61
Averages: | 47331872.8333 | 9013.3983 | 1.035 | 7.61
RSD: | 0.6766%
n: | 6
Summary: | The RSD of the peak areas for six replicate injections of SST Std is less than 2.0%.
The number of Theoretical Plates (USP) for all peaks is greater than 2000
The Assymetry of all peaks were below 2.0
| Name |  |  | Date | Signature
Analysed by:
Reviewed By:

## Uniformity
Please enter the required information in the cells highlighted in green
Uniformity of Weight Test Report
Sample Name: |  | ANAZAVIR -R TABLETS 300 MG/ 100 MG
Laboratory Ref No: |  | NDQB201609136
Active Ingredient: |  | ATAZANAVIR, RITONAVIR
Label Claim: |  | Each film coated Tablet contains Atanazavir (as sulfate) 300 mg and Ritonavir 100 mg
Date Analysis Started: |  | 2016-09-30 14:30:14
Date Analysis Completed: |  | #REF!
Analysis Data |  | Uniformity of weight
|  | Tablet weight (mg) | % Deviation
|  | 1976.66 | 0.844%
|  | 1945.29 | -0.7564%
|  | 1987.2 | 1.382%
|  | 1968.76 | 0.441%
|  | 1930.71 | -1.5%
|  | 2006.36 | 2.359%
|  | 1994.11 | 1.734%
|  | 1949.53 | -0.5401%
|  | 1923.76 | -1.855%
|  | 1996.9 | 1.877%
|  | 1959.01 | -0.05645%
|  | 1963.94 | 0.1951%
|  | 1920.16 | -2.038%
|  | 1954.62 | -0.2804%
|  | 1973.43 | 0.6792%
|  | 1956.24 | -0.1978%
|  | 1980.13 | 1.021%
|  | 1923.13 | -1.887%
|  | 1956.35 | -0.1922%
|  | 1936.04 | -1.228%
| Total | 39202.33
| Average | 1960.1165
| Average | % Deviation from mean
| 1960.1165 | -5% | 1862.1107
|  | 5% | 2058.1223
| Name |  | Date | Signature
Analysed by:
Reviewed By:

## ATAZANAVIR
National Quality Control Laboratory
Laboratory Data Calculation Spreadsheet
Please enter the required information in the cells highlighted in green
Analysis Report
Sample Name: | ANAZAVIR -R TABLETS 300 MG/ 100 MG
Laboratory Ref No: | NDQB201609136 | 24
Active Ingredient: | ATAZANAVIR, RITONAVIR
Label Claim: | Each film coated Tablet contains Atanazavir (as sulfate) 300 mg and Ritonavir 100 mg
Date Analysis Started: | 2016-09-30 14:30:14
Date Analysis Completed:
Analysis Data
Reference Substance: | Atazanavir Sulphate
Code: | A48-2
% age Purity: | 100
% Water content: | 0 | If correction for water content is not needed please enter 0
% Purity corrected for water: | 100
Mwt of compound in free base form: | 704.856 | Enter molecular mass of compound in free base form. If salt conversion is NOT needed, enter 1.
Mwt of compound in salt form: | 802.933 | Enter molecular mass of compound in salt form. If salt conversion is NOT needed, enter 1.
1 mg of salt is equivalent to | 0.87785 | free base
Initial Standard dilution | 20 |  | Standard A |  | Standard B
1st Dilution Standard transfer Volume (mL: | 10 | Inj | Response: | Normalised Response: | Response: | Normalised Response:
1st Dilution Standard Final Volume (mL): | 50 | 1 | 28893128 | 34183113.0697 | 35242916 | 33777340.7435
2nd Dilution Standard Transfer Volume (mL): | 1 | 2 | 29077354 | 34401068.6399 | 34903629 | 33452162.9798
2nd Dilution Standard Final Volume (mL): | 1 | 3 | 28990407 | 34298202.6874 | 35196180 | 33732548.2581
3rd Dilution Standard Volume (mL: | 1 | 4 |  | - |  | -
3rd Dilution Standard Final Volume (mL): | 1 | Average: | 28986963 | 34294128.1323 | 35114241.6667 | 33654017.3271
4th Dilution Standard Transfer Volume (mL): | 1 | Amt of RS (mg): | 16.85 |  | 20.8
4th Dilution Standard Final Volume (mL): | 1 | Amt of RS as free base (mg): | 14.7918 |  | 18.2593
Standard Dilution Factor | 100 | Purity correction (mg): | 14.7918 |  | 18.2593
If there are no serial dilutions, or only one dilution, enter 1 in all boxes not used. |  | Concentration (mg/mL): | 0.14792 |  | 0.18259
|  | Desired Concetration (mg/mL): | 0.175
|  | Desired Weight as free base (mg): | 17.5
|  | Desired Weight as salt (mg): | 19.935
|  | Average Normalised Response: | 33974072.7297
|  | RSD: | 1.102%
|  | n: | 6
Analysis Data | Determination of Content of Active Ingredient in the Sample
Label Claim: | Each film coated Tablet contains Atanazavir (as sulfate) 300 mg and Ritonavir 100 mg
Each Tablet contains | 300 | ATAZANAVIR, RITONAVIR
Average Tablet Content Weight (mg): | 1960.1165
Initial Sample dilution | 200 |  | Powder Weight (mg) | Injection | Response: | Determined Amt (mg) | % Assay
1st Dilution Sample transfer Volume (mL: | 5 | Assay Smp A | 1944.74 | 1 | 27366862 | 284.1619 | 94.72%
1st Dilution Sample Final Volume (mL): | 50 |  |  | 2 | 27154841 | 281.9603 | 93.99%
2nd Dilution Sample Transfer Volume (mL): | 1 |  |  | 3 | 27080156 | 281.1849 | 93.73%
2nd Dilution Sample Final Volume (mL): | 1 |  |  | 4 |  | - | -
3rd Dilution Sample Transfer Volume (mL: | 1 | Assay Smp B | 1943.54 | 1 | 28312645 | 294.1638 | 98.05%
3rd Dilution Sample Final Volume (mL): | 1 |  |  | 2 | 28028060 | 291.207 | 97.07%
4th Dilution Sample Transfer Volume (mL): | 1 |  |  | 3 | 28298085 | 294.0126 | 98%
4th Dilution Sample Final Volume (mL): | 1 |  |  | 4 |  | - | -
Sample Dilution Factor | 2000 | Assay Smp C | 1943.32 | 1 | 27758655 | 288.4406 | 96.15%
Desired Sample Weight (mg): | 2286.8026 |  |  | 2 | 28038745 | 291.351 | 97.12%
If there are no serial dilutions, or only one dilution, enter 1 in all boxes not used. |  |  |  | 3 | 28078383 | 291.7629 | 97.25%
|  |  |  | 4 |  | - | -
[6 empty] | Average: | 96.23%
[6 empty] | RSD: | 1.746%
[6 empty] | n: | 9
Comment | The amount of | ATAZANAVIR, RITONAVIR |  | I the sample as a percentage of the stated label claim is |  | 96.23%
Analysis Data: | Determination of Active Ingredient Dissolved after |  | 45mins
Reference Substance: | Atazanavir Sulphate
Code: | A48-2
% age Purity: | 100
% Water content: | 0 | If correction for water content is not needed please enter 0
% Purity corrected for water: | 100
Mwt of compound in free base form: | 704.856 | Enter molecular mass of compound in free base form. If salt conversion is NOT needed, enter 1.
Mwt of compound in salt form: | 802.933 | Enter molecular mass of compound in salt form. If salt conversion is NOT needed, enter 1.
1 mg of salt is equivalent to | 0.87785 | free base
Initial Standard dilution | 100 |  | Standard A |  | Standard B
1st Dilution Standard transfer Volume (mL: | 1 | Inj | Response: | Normalised Response: | Response: | Normalised Response:
1st Dilution Standard Final Volume (mL): | 1 | 1 | 47353485 | 58379299.8183 | 59185283 | 59664250.8026
2nd Dilution Standard Transfer Volume (mL): | 1 | 2 | 47254524 | 58257296.6777 | 59402404 | 59883128.8943
2nd Dilution Standard Final Volume (mL): | 1 | 3 | 47513013 | 58575972.4167 | 59679211 | 60162176.006
3rd Dilution Standard Volume (mL: | 1 | 4 |  | - |  | -
3rd Dilution Standard Final Volume (mL): | 1 | Average: | 47373674 | 58404189.6376 | 59422299.3333 | 59903185.2343
4th Dilution Standard Transfer Volume (mL): | 1 | Amt of RS (mg): | 27.72 |  | 33.9
4th Dilution Standard Final Volume (mL): | 1 | Amt of RS as free base (mg): | 24.334 |  | 29.7592
Standard Dilution Factor | 100 | Purity correction (mg): | 24.334 |  | 29.7592
If there are no serial dilutions, or only one dilution, enter 1 in all boxes not used. |  | Concentration (mg/mL): | 0.24334 |  | 0.29759
|  | Desired Concetration (mg/mL): | 0.3
|  | Desired Weight as free base (mg): | 30
|  | Desired Weight as salt (mg): | 34.1743
|  | Average Normalised Response: | 59153687.4359
|  | RSD: | 1.424%
|  | n: | 6
Medium Volume (mL): | 1000 | tablet No. | Response: | Amt Released (mg): | %age Released:
1st Dilution Sample transfer Volume (mL: | 1 | 1 | 45362182 | 230.0559 | 76.69%
1st Dilution Sample Final Volume (mL): | 1 | 2 | 45490375 | 230.706 | 76.9%
2nd Dilution Sample Transfer Volume (mL): | 1 | 3 | 45010522 | 228.2724 | 76.09%
2nd Dilution Sample Final Volume (mL): | 1 | 4 | 45329057 | 229.8879 | 76.63%
3rd Dilution Sample Transfer Volume (mL: | 1 | 5 | 45046124 | 228.453 | 76.15%
3rd Dilution Sample Final Volume (mL): | 1 | 6 | 45391723 | 230.2057 | 76.74%
4th Dilution Sample Transfer Volume (mL): | 1
4th Dilution Sample Final Volume (mL): | 1 |  |  | Average: | 76.53%
Sample Dilution Factor | 1000 |  |  | RSD: | 0.4338%
If there are no serial dilutions, or only one dilution, enter 1 in all boxes not used. |  |  |  | n: | 6
Comment | The amount of | ATAZANAVIR, RITONAVIR |  | dissolved as a percentage of the stated label claim is |  | 76.53%
Analysis Data: | Determination of Active Ingredient Dissolved after |  | 90mins
Medium Volume (mL): | 1000 | tablet No. | Response: | Amt Released (mg): | %age Released:
1st Dilution Sample transfer Volume (mL: | 1 | 1 | 55934717 | 283.6749 | 94.56%
1st Dilution Sample Final Volume (mL): | 1 | 2 | 54929089 | 278.5748 | 92.86%
2nd Dilution Sample Transfer Volume (mL): | 1 | 3 | 56821403 | 288.1717 | 96.06%
2nd Dilution Sample Final Volume (mL): | 1 | 4 | 55060375 | 279.2406 | 93.08%
3rd Dilution Sample Transfer Volume (mL: | 1 | 5 | 55630988 | 282.1345 | 94.04%
3rd Dilution Sample Final Volume (mL): | 1 | 6 | 55331546 | 280.6159 | 93.54%
4th Dilution Sample Transfer Volume (mL): | 1
4th Dilution Sample Final Volume (mL): | 1 |  |  | Average: | 94.02%
Sample Dilution Factor | 1000 |  |  | RSD: | 1.25%
If there are no serial dilutions, or only one dilution, enter 1 in all boxes not used. |  |  |  | n: | 6
Comment | The amount of | ATAZANAVIR, RITONAVIR |  | dissolved as a percentage of the stated label claim is |  | 94.02%
Analysis Data: | Determination of Active Ingredient Dissolved after
Medium Volume (mL): |  | tablet No. | Response: | Amt Released (mg): | %age Released:
1st Dilution Sample transfer Volume (mL: |  | 1 |  | - | -
1st Dilution Sample Final Volume (mL): |  | 2 |  | - | -
2nd Dilution Sample Transfer Volume (mL): |  | 3 |  | - | -
2nd Dilution Sample Final Volume (mL): |  | 4 |  | - | -
3rd Dilution Sample Transfer Volume (mL: |  | 5 |  | - | -
3rd Dilution Sample Final Volume (mL): |  | 6 |  | - | -
4th Dilution Sample Transfer Volume (mL):
4th Dilution Sample Final Volume (mL): |  |  |  | Average: | #DIV/0!
Sample Dilution Factor |  |  |  | RSD: | #DIV/0!
If there are no serial dilutions, or only one dilution, enter 1 in all boxes not used. |  |  |  | n: | 0
Comment | The amount of | ATAZANAVIR, RITONAVIR |  | dissolved as a percentage of the stated label claim is |  | #DIV/0!
Analysis Data: | Determination of Active Ingredient Dissolved after
Medium Volume (mL): |  | tablet No. | Response: | Amt Released (mg): | %age Released:
1st Dilution Sample transfer Volume (mL: |  | 1 |  | - | -
1st Dilution Sample Final Volume (mL): |  | 2 |  | - | -
2nd Dilution Sample Transfer Volume (mL): |  | 3 |  | - | -
2nd Dilution Sample Final Volume (mL): |  | 4 |  | - | -
3rd Dilution Sample Transfer Volume (mL: |  | 5 |  | - | -
3rd Dilution Sample Final Volume (mL): |  | 6 |  | - | -
4th Dilution Sample Transfer Volume (mL):
4th Dilution Sample Final Volume (mL): |  |  |  | Average: | #DIV/0!
Sample Dilution Factor |  |  |  | RSD: | #DIV/0!
If there are no serial dilutions, or only one dilution, enter 1 in all boxes not used. |  |  |  | n: | 0
Comment | The amount of | ATAZANAVIR, RITONAVIR |  | dissolved as a percentage of the stated label claim is |  | #DIV/0!
| Name |  |  | Date |  | Signature
Analysed by:
Reviewed By:
0

## RITONAVIR
National Quality Control Laboratory
Laboratory Data Calculation Spreadsheet
Please enter the required information in the cells highlighted in green
Analysis Report
Sample Name: | ANAZAVIR -R TABLETS 300 MG/ 100 MG
Laboratory Ref No: | NDQB201609136 | 24
Active Ingredient: | ATAZANAVIR, RITONAVIR
Label Claim: | Each film coated Tablet contains Atanazavir (as sulfate) 300 mg and Ritonavir 100 mg
Date Analysis Started: | 2016-09-30 14:30:14
Date Analysis Completed:
Analysis Data
Reference Substance: | Ritonavir
Code: | R14-3
% age Purity: | 99.5
% Water content: | 0 | If correction for water content is not needed please enter 0
% Purity corrected for water: | 99.5
Mwt of compound in free base form: | 1 | Enter molecular mass of compound in free base form. If salt conversion is NOT needed, enter 1.
Mwt of compound in salt form: | 1 | Enter molecular mass of compound in salt form. If salt conversion is NOT needed, enter 1.
1 mg of salt is equivalent to | 1 | free base
Initial Standard dilution | 20 |  | Standard A |  | Standard B
1st Dilution Standard transfer Volume (mL: | 4 | Inj | Response: | Normalised Response: | Response: | Normalised Response:
1st Dilution Standard Final Volume (mL): | 50 | 1 | 6982111 | 10086355.6268 | 12520666 | 10077238.2213
2nd Dilution Standard Transfer Volume (mL): | 1 | 2 | 7041971 | 10172829.3663 | 12420612 | 9996709.9177
2nd Dilution Standard Final Volume (mL): | 1 | 3 | 7014538 | 10133199.662 | 12522434 | 10078661.1933
3rd Dilution Standard Volume (mL: | 1 | 4 |  | - |  | -
3rd Dilution Standard Final Volume (mL): | 1 | Average: | 7012873.3333 | 10130794.885 | 12487904 | 10050869.7775
4th Dilution Standard Transfer Volume (mL): | 1 | Amt of RS (mg): | 10.14 |  | 18.2
4th Dilution Standard Final Volume (mL): | 1 | Amt of RS as free base (mg): | 10.14 |  | 18.2
Standard Dilution Factor | 250 | Purity correction (mg): | 10.0893 |  | 18.109
If there are no serial dilutions, or only one dilution, enter 1 in all boxes not used. |  | Concentration (mg/mL): | 0.040357 |  | 0.072436
|  | Desired Concetration (mg/mL): | 0.0583
|  | Desired Weight as free base (mg): | 14.575
|  | Desired Weight as salt (mg): | 14.575
|  | Average Normalised Response: | 10090832.3312
|  | RSD: | 0.5901%
|  | n: | 6
Analysis Data | Determination of Content of Active Ingredient in the Sample
Label Claim: | Each film coated Tablet contains Atanazavir (as sulfate) 300 mg and Ritonavir 100 mg
Each Tablet contains | 100 | ATAZANAVIR, RITONAVIR
Average Tablet Content Weight (mg): | 1960.1165
Initial Sample dilution | 200 |  | Powder Weight (mg) | Injection | Response: | Determined Amt (mg) | % Assay
1st Dilution Sample transfer Volume (mL: | 5 | Assay Smp A | 1944.74 | 1 | 8592477 | 100.0715 | 100.1%
1st Dilution Sample Final Volume (mL): | 50 |  |  | 2 | 8520019 | 99.2276 | 99.23%
2nd Dilution Sample Transfer Volume (mL): | 1 |  |  | 3 | 8493053 | 98.9135 | 98.91%
2nd Dilution Sample Final Volume (mL): | 1 |  |  | 4 |  | - | -
3rd Dilution Sample Transfer Volume (mL: | 1 | Assay Smp B | 1943.54 | 1 | 8562635 | 99.7855 | 99.79%
3rd Dilution Sample Final Volume (mL): | 1 |  |  | 2 | 8478291 | 98.8026 | 98.8%
4th Dilution Sample Transfer Volume (mL): | 1 |  |  | 3 | 8557389 | 99.7244 | 99.72%
4th Dilution Sample Final Volume (mL): | 1 |  |  | 4 |  | - | -
Sample Dilution Factor | 2000 | Assay Smp C | 1943.32 | 1 | 8420425 | 98.1393 | 98.14%
Desired Sample Weight (mg): | 2285.4958 |  |  | 2 | 8501690 | 99.0865 | 99.09%
If there are no serial dilutions, or only one dilution, enter 1 in all boxes not used. |  |  |  | 3 | 8516810 | 99.2627 | 99.26%
|  |  |  | 4 |  | - | -
[6 empty] | Average: | 99.22%
[6 empty] | RSD: | 0.5914%
[6 empty] | n: | 9
Comment | The amount of | ATAZANAVIR, RITONAVIR |  | I the sample as a percentage of the stated label claim is |  | 99.22%
Analysis Data: | Determination of Active Ingredient Dissolved after |  | 45MINS
Reference Substance: | Ritonavir
Code: | R14-3
% age Purity: | 99.5
% Water content: | 0 | If correction for water content is not needed please enter 0
% Purity corrected for water: | 99.5
Mwt of compound in free base form: | 1 | Enter molecular mass of compound in free base form. If salt conversion is NOT needed, enter 1.
Mwt of compound in salt form: | 1 | Enter molecular mass of compound in salt form. If salt conversion is NOT needed, enter 1.
1 mg of salt is equivalent to | 1 | free base
Initial Standard dilution | 100 |  | Standard A |  | Standard B
1st Dilution Standard transfer Volume (mL: | 1 | Inj | Response: | Normalised Response: | Response: | Normalised Response:
1st Dilution Standard Final Volume (mL): | 1 | 1 | 18214863 | 19483178.9856 | 18412997 | 19198593.8615
2nd Dilution Standard Transfer Volume (mL): | 1 | 2 | 18169676 | 19434845.5774 | 18480580 | 19269060.3135
2nd Dilution Standard Final Volume (mL): | 1 | 3 | 18248131 | 19518763.464 | 18525279 | 19315666.4117
3rd Dilution Standard Volume (mL: | 1 | 4 |  | - |  | -
3rd Dilution Standard Final Volume (mL): | 1 | Average: | 18210890 | 19478929.3423 | 18472952 | 19261106.8622
4th Dilution Standard Transfer Volume (mL): | 1 | Amt of RS (mg): | 10.44 |  | 10.71
4th Dilution Standard Final Volume (mL): | 1 | Amt of RS as free base (mg): | 10.44 |  | 10.71
Standard Dilution Factor | 100 | Purity correction (mg): | 10.3878 |  | 10.6564
If there are no serial dilutions, or only one dilution, enter 1 in all boxes not used. |  | Concentration (mg/mL): | 0.10388 |  | 0.10656
|  | Desired Concetration (mg/mL): | 0.11111
|  | Desired Weight as free base (mg): | 11.1111
|  | Desired Weight as salt (mg): | 11.1111
|  | Average Normalised Response: | 19370018.1023
|  | RSD: | 0.6598%
|  | n: | 6
Medium Volume (mL): | 900 | tablet No. | Response: | Amt Released (mg): | %age Released:
1st Dilution Sample transfer Volume (mL: | 1 | 1 | 10241365 | 52.8723 | 52.87%
1st Dilution Sample Final Volume (mL): | 1 | 2 | 10314312 | 53.2489 | 53.25%
2nd Dilution Sample Transfer Volume (mL): | 1 | 3 | 10272960 | 53.0354 | 53.04%
2nd Dilution Sample Final Volume (mL): | 1 | 4 | 10416607 | 53.777 | 53.78%
3rd Dilution Sample Transfer Volume (mL: | 1 | 5 | 10383354 | 53.6053 | 53.61%
3rd Dilution Sample Final Volume (mL): | 1 | 6 | 10313274 | 53.2435 | 53.24%
4th Dilution Sample Transfer Volume (mL): | 1
4th Dilution Sample Final Volume (mL): | 1 |  |  | Average: | 53.3%
Sample Dilution Factor | 900 |  |  | RSD: | 0.6387%
If there are no serial dilutions, or only one dilution, enter 1 in all boxes not used. |  |  |  | n: | 6
Comment | The amount of | ATAZANAVIR, RITONAVIR |  | dissolved as a percentage of the stated label claim is |  | 53.3%
Analysis Data: | Determination of Active Ingredient Dissolved after |  | 90MINS
Medium Volume (mL): | 900 | tablet No. | Response: | Amt Released (mg): | %age Released:
1st Dilution Sample transfer Volume (mL: | 1 | 1 | 18604990 | 96.0505 | 96.05%
1st Dilution Sample Final Volume (mL): | 1 | 2 | 18915072 | 97.6513 | 97.65%
2nd Dilution Sample Transfer Volume (mL): | 1 | 3 | 18856770 | 97.3503 | 97.35%
2nd Dilution Sample Final Volume (mL): | 1 | 4 | 18885409 | 97.4981 | 97.5%
3rd Dilution Sample Transfer Volume (mL: | 1 | 5 | 18908985 | 97.6199 | 97.62%
3rd Dilution Sample Final Volume (mL): | 1 | 6 | 18944999 | 97.8058 | 97.81%
4th Dilution Sample Transfer Volume (mL): | 1
4th Dilution Sample Final Volume (mL): | 1 |  |  | Average: | 97.33%
Sample Dilution Factor | 900 |  |  | RSD: | 0.6626%
If there are no serial dilutions, or only one dilution, enter 1 in all boxes not used. |  |  |  | n: | 6
Comment | The amount of | ATAZANAVIR, RITONAVIR |  | dissolved as a percentage of the stated label claim is |  | 97.33%
Analysis Data: | Determination of Active Ingredient Dissolved after
Medium Volume (mL): |  | tablet No. | Response: | Amt Released (mg): | %age Released:
1st Dilution Sample transfer Volume (mL: |  | 1 |  | - | -
1st Dilution Sample Final Volume (mL): |  | 2 |  | - | -
2nd Dilution Sample Transfer Volume (mL): |  | 3 |  | - | -
2nd Dilution Sample Final Volume (mL): |  | 4 |  | - | -
3rd Dilution Sample Transfer Volume (mL: |  | 5 |  | - | -
3rd Dilution Sample Final Volume (mL): |  | 6 |  | - | -
4th Dilution Sample Transfer Volume (mL):
4th Dilution Sample Final Volume (mL): |  |  |  | Average: | #DIV/0!
Sample Dilution Factor |  |  |  | RSD: | #DIV/0!
If there are no serial dilutions, or only one dilution, enter 1 in all boxes not used. |  |  |  | n: | 0
Comment | The amount of | ATAZANAVIR, RITONAVIR |  | dissolved as a percentage of the stated label claim is |  | #DIV/0!
Analysis Data: | Determination of Active Ingredient Dissolved after
Medium Volume (mL): |  | tablet No. | Response: | Amt Released (mg): | %age Released:
1st Dilution Sample transfer Volume (mL: |  | 1 |  | - | -
1st Dilution Sample Final Volume (mL): |  | 2 |  | - | -
2nd Dilution Sample Transfer Volume (mL): |  | 3 |  | - | -
2nd Dilution Sample Final Volume (mL): |  | 4 |  | - | -
3rd Dilution Sample Transfer Volume (mL: |  | 5 |  | - | -
3rd Dilution Sample Final Volume (mL): |  | 6 |  | - | -
4th Dilution Sample Transfer Volume (mL):
4th Dilution Sample Final Volume (mL): |  |  |  | Average: | #DIV/0!
Sample Dilution Factor | #DIV/0! |  |  | RSD: | #DIV/0!
If there are no serial dilutions, or only one dilution, enter 1 in all boxes not used. |  |  |  | n: | 0
Comment | The amount of | ATAZANAVIR, RITONAVIR |  | dissolved as a percentage of the stated label claim is |  | #DIV/0!
| Name |  |  | Date |  | Signature
Analysed by:
Reviewed By:
0

## rito sst
HPLC System Suitability Report
Analysis Data | Assay
Sample(s) | ANAZAVIR -R TABLETS 300 MG/ 100 MG
Reference Substance: | RITONAVIR
% age Purity: | 100
Weight (mg): | 10.14
Standard Conc (mg/mL): | 0.04056
2016-09-30 14:30:14
Injection Number | Peak Areas | Theoretical Plates (USP) | Tailing Factor (Assym) | Retention Times (min)
1 | 6991848 | 9122.24 | 1 | 8.42.
2 | 7030805 | 9127.11 | 1.01 | 8.42
3 | 7034439 | 9120.35 | 1.01 | 8.42
4 | 7016699 | 9119.13 | 1 | 8.42
5 | 7010084 | 9098.71 | 1.01 | 8.42
6 | 6951587 | 9085.84 | 1 | 8.42
Averages: | 7005910.3333 | 9112.23 | 1.005 | 8.42
RSD: | 0.4384%
n: | 6
Summary: | The RSD of the peak areas for six replicate injections of SST Std is less than 2.0%.
The number of Theoretical Plates (USP) for all peaks is greater than 2000
The Assymetry of all peaks were below 2.0
Analysis Data | Dissolution
Reference Substance: | RITONAVIR
% age Purity: | 100
Weight (mg): | 10.14
Standard Conc (mg/mL): | 0.1071
Injection Number | Peak Areas | Theoretical Plates (USP) | Tailing Factor (Assym) | Retention Times (min)
1 | 18239440 | 9346.79 | 1.04 | 10.04
2 | 18195188 | 9293.37 | 1.03 | 10.05
3 | 18056502 | 9333.42 | 1.04 | 10.05
4 | 18240245 | 9343.99 | 1.04 | 10.05
5 | 18026561 | 9339.21 | 1.03 | 10.06
6 | 18346347 | 9324.62 | 1.04 | 10.06
Averages: | 18184047.1667 | 9330.2333 | 1.0367 | 10.0517
RSD: | 0.6679%
n: | 6
Summary: | The RSD of the peak areas for six replicate injections of SST Std is less than 2.0%.
The number of Theoretical Plates (USP) for all peaks is greater than 2000
The Assymetry of all peaks were below 2.0
| Name |  |  | Date | Signature
Analysed by:
Reviewed By:

## Sheet2
0.15
175.1314
0.17513