## SST
HPLC System Suitability Report
Analysis Data | Assay
Sample(s) | ABACAVIR TABLETS USP 300 MG
Reference Substance: | Abacavir
% age Purity: | 99.5
Weight (mg): | 25.7
Standard Conc (mg/mL): | 0.2056
2016-09-30 14:37:11
Injection Number | Peak Areas | Theoretical Plates (USP) | Tailing Factor (Assym) | Retention Times (min)
1 | 30662651 | 71979.9 | 1.9 | 22
2 | 30723494 | 72341.6 | 1.8 | 22
3 | 30649341 | 73524.8 | 1.9 | 22
4 | 30655391 | 72053.2 | 1.9 | 22
5 | 30565269 | 70561.5 | 1.9 | 22
6 | 30463216 | 71920.6 | 1.9 | 22
Averages: | 30619893.6667 | 72063.6 | 1.8833 | 22
RSD: | 0.3001%
n: | 6
Summary: | The RSD of the peak areas for six replicate injections of SST Std is less than 2.0%.
The number of Theoretical Plates (USP) for all peaks is greater than 2000
The Assymetry of all peaks were below 2.0
Analysis Data | Dissolution
Reference Substance:
% age Purity:
Weight (mg):
Standard Conc (mg/mL):
Injection Number | Peak Areas | Theoretical Plates (USP) | Tailing Factor (Assym) | Retention Times (min)
1
2
3
4
5
6
Averages: | #DIV/0! | #DIV/0! | #DIV/0! | #DIV/0!
RSD: | #DIV/0!
n: | 0
Summary: | The RSD of the peak areas for six replicate injections of SST Std is less than 2.0%.
The number of Theoretical Plates (USP) for all peaks is greater than 2000
The Assymetry of all peaks were below 2.0
| Name |  |  | Date | Signature
Analysed by:
Reviewed By:

## Uniformity
Please enter the required information in the cells highlighted in green
Uniformity of Weight Test Report
Sample Name: |  | ABACAVIR TABLETS USP 300 MG
Laboratory Ref No: |  | NDQB201609137
Active Ingredient: |  | Abacavir Sulfate
Label Claim: |  | Each film coated tablet contains: Abacavir Sulfate USP equivalent to Abacavir 300 mg.
Date Analysis Started: |  | 2016-09-30 14:37:11
Date Analysis Completed: |  | #REF!
Analysis Data |  | Uniformity of weight
|  | Tablet weight (mg) | % Deviation
|  | 820.68 | -0.247%
|  | 812.96 | -1.185%
|  | 824.91 | 0.2672%
|  | 814.55 | -0.9921%
|  | 817.5 | -0.6335%
|  | 816.01 | -0.8146%
|  | 818.64 | -0.4949%
|  | 824.97 | 0.2745%
|  | 825.12 | 0.2927%
|  | 812.92 | -1.19%
|  | 821.95 | -0.09262%
|  | 812.93 | -1.189%
|  | 829.08 | 0.774%
|  | 834.82 | 1.472%
|  | 821.22 | -0.1814%
|  | 821.1 | -0.1959%
|  | 831.49 | 1.067%
|  | 838.87 | 1.964%
|  | 819.27 | -0.4184%
|  | 835.25 | 1.524%
| Total | 16454.24
| Average | 822.712
| Average | % Deviation from mean
| 822.712 | -5% | 781.5764
|  | 5% | 863.8476
| Name |  | Date | Signature
Analysed by:
Reviewed By:

## Abacavir
National Quality Control Laboratory
Laboratory Data Calculation Spreadsheet
Please enter the required information in the cells highlighted in green
Analysis Report
Sample Name: | ABACAVIR TABLETS USP 300 MG
Laboratory Ref No: | NDQB201609137 | 1
Active Ingredient: | Abacavir Sulfate
Label Claim: | Each film coated tablet contains: Abacavir Sulfate USP equivalent to Abacavir 300 mg.
Date Analysis Started: | 2016-09-30 14:37:11
Date Analysis Completed:
Analysis Data
Reference Substance: | Abacavir
Code: | A12-4
% age Purity: | 99.5
% Water content: | 0 | If correction for water content is not needed please enter 0
% Purity corrected for water: | 99.5
Mwt of compound in free base form: | 572.66 | Enter molecular mass of compound in free base form. If salt conversion is NOT needed, enter 1.
Mwt of compound in salt form: | 670.74 | Enter molecular mass of compound in salt form. If salt conversion is NOT needed, enter 1.
1 mg of salt is equivalent to | 0.85377 | free base
Initial Standard dilution volume (mL): | 25 |  | Standard A |  | Standard B
1st Dilution Standard transfer Volume (mL: | 10 | Injection | Response: | Normalised Response: | Response: | Normalised Response: |  | Std Response Deviation
1st Dilution Standard Final Volume (mL): | 50 | 1 | 30613088 | 35054865.2562 | 32075697 | 35340810.0519
2nd Dilution Standard Transfer Volume (mL): | 1 | 2 | 30652137 | 35099580.0342 | 32191304 | 35468185.1492 |  | 0.9536%
2nd Dilution Standard Final Volume (mL): | 1 | 3 | 30707090 | 35162506.3881 | 32196853 | 35474299.004
3rd Dilution Standard Volume (mL: | 1 | 4 |  | - |  | -
3rd Dilution Standard Final Volume (mL): | 1 | Average: | 30657438.3333 | 35105650.5595 | 32154618 | 35427764.735
4th Dilution Standard Transfer Volume (mL): | 1 | Mass of RS (mg): | 25.7 |  | 26.71
4th Dilution Standard Final Volume (mL): | 1 | Mass of WRS as free base (mg): | 21.942 |  | 22.8043
Standard Dilution Factor | 125 | Purity correction (mg): | 21.8323 |  | 22.6903
If there are no serial dilutions, or only one dilution, enter 1 in all boxes not used. |  | Concentration (mg/mL): | 0.17466 |  | 0.18152
|  | Desired Concentration (mg/mL): | 0.2
|  | Desired Weight as free base (mg): | 25
|  | Desired Weight as salt (mg): | 29.2818
|  | Average Normalised Response: | 35266707.6473
|  | RSD: | 0.5272%
|  | n: | 6
Analysis Data | Determination of Content of Active Ingredient in the Sample
Label Claim: | Each film coated tablet contains: Abacavir Sulfate USP equivalent to Abacavir 300 mg.
Each Tablet contains | 300 | Abacavir Sulfate
Average Tablet Content Weight (mg): | 822.712
Initial Sample dilution Volume (mL): | 250 |  | Powder Weight (mg) | Injection | Response: | Determined Amt (mg) | % Assay
1st Dilution Sample transfer Volume (mL): | 4 | Assay Smp A | 820.52 | 1 | 33379018 | 296.5632 | 98.8544
1st Dilution Sample Final Volume (mL): | 25 |  |  | 2 | 33364959 | 296.4383 | 98.8128
2nd Dilution Sample Transfer Volume (mL): | 1 |  |  | 3 | 33095841 | 294.0473 | 98.0158
2nd Dilution Sample Final Volume (mL): | 1 |  |  | 4 |  | - | -
3rd Dilution Sample Transfer Volume (mL: | 1 | Assay Smp B | 822.19 | 1 | 33937966 | 300.9169 | 100.3056
3rd Dilution Sample Final Volume (mL): | 1 |  |  | 2 | 33509972 | 297.122 | 99.0407
4th Dilution Sample Transfer Volume (mL): | 1 |  |  | 3 | 33495369 | 296.9925 | 98.9975
4th Dilution Sample Final Volume (mL): | 1 |  |  | 4 |  | - | -
Sample Dilution Factor | 1562.5 | Assay Smp C | 821.29 | 1 | 33067981 | 293.5243 | 97.8414
Desired Sample Weight (mg): | 856.9917 |  |  | 2 | 33095841 | 293.7716 | 97.9239
If there are no serial dilutions, or only one dilution, enter 1 in all boxes not used. |  |  |  | 3 | 32914828 | 292.1649 | 97.3883
|  |  |  | 4 |  | - | -
[5 empty] | Average: | 295.7268 | 98.5756
[5 empty] | RSD: | 0.8936% | 0.8936%
[5 empty] | n: | 9 | 9
Comment: | The content of | Abacavir |  | in the sample as a percentage of the stated label claim is |  | 9858%
DISSOLUTION: | Determination of Active Ingredient Dissolved
Reference Substance: | Abacavir
Code: | A12-4
% age Purity: | 99.5
% Water content: | 0 | If correction for water content is not needed please enter 0
% Purity corrected for water: | 99.5
Mwt of compound in free base form: | 572.66 | Enter molecular mass of compound in free base form. If salt convertion is NOT needed, enter 1.
Mwt of compound in salt form: | 670.74 | Enter molecular mass of compound in salt form. If salt convertion is NOT needed, enter 1.
1 mg of salt is equivalent to | 0.85377 | free base
Initial Standard dilution volume (mL): | 25 |  | Standard A |  | Standard B
1st Dilution Standard transfer Volume (mL: | 5 | Injection | Response: | Normalised Response: | Response: | Normalised Response: |  | Std Response Deviation
1st Dilution Standard Final Volume (mL): | 50 | 1 | 0.627 | 0.71797 | 0.658 | 0.72498
2nd Dilution Standard Transfer Volume (mL): | 1 | 2 | 0.629 | 0.72026 | 0.658 | 0.72498 |  | 0.8471%
2nd Dilution Standard Final Volume (mL): | 1 | 3 | 0.628 | 0.71912 | 0.658 | 0.72498
3rd Dilution Standard Volume (mL: | 1 | 4 |  | - |  | -
3rd Dilution Standard Final Volume (mL): | 1 | Average: | 0.628 | 0.71912 | 0.658 | 0.72498
4th Dilution Standard Transfer Volume (mL): | 1 | Amt of RS (mg): | 25.7 |  | 26.71
4th Dilution Standard Final Volume (mL): | 1 | Amt of RS as free base (mg): | 21.942 |  | 22.8043
Standard Dilution Factor | 250 | Purity correction: | 21.8323 |  | 22.6903
If there are no serial dilutions, or only one dilution, enter 1 in all boxes not used. |  | Conc (mg/mL): | 0.087329 |  | 0.090761
|  | Desired Concentration (mg/mL): | 0.1
|  | Desired Weight as free base (mg): | 25
|  | Desired Weight as salt (mg): | 29.2818
|  | Average Normalised Peak Area: | 0.72205
|  | RSD: | 0.4558%
|  | n: | 6
Medium Volume (mL): | 900 | Unit No. | Response: | Amt Released (mg): | %age Released:
1st Dilution Sample transfer Volume (mL: | 15 | 1 | 0.732 | 304.1342 | 101.3781
1st Dilution Sample Final Volume (mL): | 50 | 2 | 0.73 | 303.3032 | 101.1011
2nd Dilution Sample Transfer Volume (mL): | 1 | 3 | 0.729 | 302.8877 | 100.9626
2nd Dilution Sample Final Volume (mL): | 1 | 4 | 0.727 | 302.0567 | 100.6856
3rd Dilution Sample Transfer Volume (mL: | 1 | 5 | 0.726 | 301.6413 | 100.5471
3rd Dilution Sample Final Volume (mL): | 1 | 6 | 0.721 | 299.5638 | 99.8546
4th Dilution Sample Transfer Volume (mL): | 1
4th Dilution Sample Final Volume (mL): | 1 |  | Average: | 302.2645 | 100.7548
Sample Dilution Factor | 3000 |  | RSD: | 0.527% | 0.527%
If there are no serial dilutions, or only one dilution, enter 1 in all boxes not used. |  |  | n: | 6 | 6
Range
|  |  | Minimum: | 299.5638 | 99.8546
|  |  | Maximum: | 304.1342 | 101.3781
Comment: | The amount of | Abacavir |  | dissolved as a percentage of the stated label claim is |  | 100.7548
| Range: | Minimum | 99.8546 | Maximum | 101.3781
| Name |  |  | Date |  | Signature
Analysed by:
Reviewed By:
0