## SST
HPLC System Suitability Report
Analysis Data | Assay
Sample(s) | BUPI HEAVY INJECTION
Reference Substance: | Bupivacaine Hydrochloride
% age Purity: | 94.7
Weight (mg): | 24.73
Standard Conc (mg/mL): | 0.4946
Injection Number | Peak Areas | Theoretical Plates (USP) | Tailing Factor (Assym) | Retention Times (min)
1 | 3245515 | 10823.1 | 1 | 4.2
2 | 3252961 | 10727.3 | 1.1 | 4.1
3 | 3237639 | 10786.9 | 1 | 4.1
4 | 3232114 | 10763.5 | 1.1 | 4.1
5 | 3254856 | 10756.1 | 1.1 | 4.1
6 | 3231968 | 10718.4 | 1.1 | 4.1
Averages: | 3242508.8333 | 10762.55 | 1.0667 | 4.1167
RSD: | 0.3126%
n: | 6
Summary: | The RSD of the peak areas for six replicate injections of SST Std is less than 2.0%.
The number of Theoretical Plates (USP) for all peaks is greater than 2000
The Assymetry of all peaks were below 2.0
| Name |  |  | Date | Signature
Analysed by:
Reviewed By:

## Bupivacaine Hydrochloride
National Quality Control Laoboratory
Laboratory Data Calculation Spreadsheet
Please enter the required information in the cells highlighted in green
Analysis Report
Sample Name: | BUPI HEAVY INJECTION
Laboratory Ref No: | NDQB201609143 | 5
Active Ingredient: | Bupivacaine Hydrochloride
Label Claim: | Each ml contains Bupivacaine Hydrochloride B.P equivalent to Anhydrous Bupivacaine HCl 5 mg, Dextrose USP (As Monohydrate) 80 mg
Date Analysis Started: | 2016-10-06
Date Analysis Completed: | 2016-10-21
Analysis Data
Reference Substance: | Bupivacaine Hydrochloride
Code: | B10-1
% age Purity: | 94.7
% Water content: | 0 | If correction for water content is NOT needed, enter 0
% Purity corrected for water: | 94.7
Mwt of compound in free base form: | 1 | Enter molecular mass of compound in free base form. If salt conversion is NOT needed, enter 1.
Mwt of compound in salt form: | 1 | Enter molecular mass of compound in salt form. If salt conversion is NOT needed, enter 1.
1 mg of salt is equivalent to | 1 | free base
Initial Standard dilution (mL): | 50 |  | Standard A |  | Standard B
1st Dilution Standard transfer Volume (mL: | 1 | Injection | Response: | Desired Response: | Response: | Desired Response:
1st Dilution Standard Final Volume (mL): | 1 | 1 | 3227335 | 3445164.4818 | 3088213 | 3478080.8175
2nd Dilution Standard Transfer Volume (mL): | 1 | 2 | 3224517 | 3442156.2804 | 3097467 | 3488503.0778
2nd Dilution Standard Final Volume (mL): | 1 | 3 | 3224977 | 3442647.3282 | 3083119 | 3472343.7314
3rd Dilution Standard Volume (mL: | 1 | 4 |  | - |  | -
3rd Dilution Standard Final Volume (mL): | 1 | Average: | 3225609.6667 | 3443322.6968 | 3089599.6667 | 3479642.5422
4th Dilution Standard Transfer Volume (mL): | 1 | Amt of RS (iu): | 24.73 |  | 23.44
4th Dilution Standard Final Volume (mL): | 1 | Amt of RS as free base (iu): | 24.73 |  | 23.44
Standard Dilution Factor | 50 | Purity correction: | 23.4193 |  | 22.1977
If there are no serial dilutions, or only one dilution, enter 1 in all boxes not used. |  | Conc ((iu/mL): | 0.46839 |  | 0.44395
|  | Desired Concetration (iu/mL): | 0.5
|  | Desired Weight as free base (iu): | 25
|  | Desired Weight as salt (iu): | 25
|  | Average Desired Response: | 3461482.6195
|  | RSD: | 0.5946%
|  | n: | 6
Analysis Data | Determination of the content of the Active Ingredient in the Sample
Label Claim: | Each ml contains Bupivacaine Hydrochloride B.P equivalent to Anhydrous Bupivacaine HCl 5 mg, Dextrose USP (As Monohydrate) 80 mg
Each | 1 | contains | 5 | Bupivacaine Hydrochloride
Initial Sample dilution (mL): | 50 |  | Sample Vol (mL) | Injection | Response: | Determined Amt (iu) | % Assay
1st Dilution Sample transfer Volume (mL: | 1 | Assay Smp A | 5 | 1 | 3393367 | 4.9016 | 98.03%
1st Dilution Sample Final Volume (mL): | 1 |  |  | 2 | 3401097 | 4.9128 | 98.26%
2nd Dilution Sample Transfer Volume (mL): | 1 |  |  | 3 | 3414493 | 4.9321 | 98.64%
2nd Dilution Sample Final Volume (mL): | 1 |  |  | 4 |  | - | -
3rd Dilution Sample Transfer Volume (mL: | 1 | Assay Smp B | 5 | 1 | 3389572 | 4.8961 | 97.92%
3rd Dilution Sample Final Volume (mL): | 1 |  |  | 2 | 3375262 | 4.8755 | 97.51%
4th Dilution Sample Transfer Volume (mL): | 1 |  |  | 3 | 3375061 | 4.8752 | 97.5%
4th Dilution Sample Final Volume (mL): | 1 |  |  | 4 |  | - | -
Sample Dilution Factor | 50 | Assay Smp C | 5 | 1 | 3378370 | 4.8799 | 97.6%
Desired Sample Volume (mL): | 5 |  |  | 2 | 3372704 | 4.8718 | 97.44%
If there are no serial dilutions, or only one dilution, enter 1 in all boxes not used. |  |  |  | 3 | 3394582 | 4.9034 | 98.07%
|  |  |  | 4 |  | - | -
[6 empty] | Average: | 97.89%
[6 empty] | RSD: | 0.4179%
[6 empty] | n: | 9
Comment: | The content of | Bupivacaine Hydrochloride |  | in the sample as a percentage of the stated label claim is |  | 97.89%
| Name |  |  | Date |  | Signature
Analysed by:
Reviewed By:
5

## Dextrose USP
National Quality Control Laboratory
Laboratory Data Calculation Spreadsheet
Please enter the required information in the cells highlighted in green
Analysis Report
Sample Name: | BUPI HEAVY INJECTION
Laboratory Ref No: | NDQB201609143 | 30
Active Ingredient: | Bupivacaine Hydrochloride
Label Claim: | Eal ml contains Bupivacaine Hydrochloride B.P equivalent to Anhydrous Bupivacaine Hydrochloride 5 mg, Destrose USP (As Monohydrate) 80 mg
Date Analysis Started: | 2016-11-11
Date Analysis Completed: | 2016-11-11
Analysis Data
Label Claim:
Each | 1 | contains | 80 | Bupivacaine Hydrochloride
Conversion Factor: | 0.9477
Initial Sample dilution (mL): | 20 |  | Sample Vol (mL) | Injection | Response: | Amt in sample (mg) | Amt per label claim | % Assay
1st Dilution Sample transfer Volume (mL: | 1 | Assay Smp A | 5 | 1 | 27.5 | 521.235 | 104.247 | 130.3%
1st Dilution Sample Final Volume (mL): | 1 |  |  | 2 |  | - | - | -
2nd Dilution Sample Transfer Volume (mL): | 1 |  |  | 3 |  | - | - | -
2nd Dilution Sample Final Volume (mL): | 1 |  |  | 4 |  | - | - | -
3rd Dilution Sample Transfer Volume (mL: | 1 | Assay Smp B | 5 | 1 | 27.5 | 521.235 | 104.247 | 130.3%
3rd Dilution Sample Final Volume (mL): | 1 |  |  | 2 |  | - | - | -
4th Dilution Sample Transfer Volume (mL): | 1 |  |  | 3 |  | - | - | -
4th Dilution Sample Final Volume (mL): | 1 |  |  | 4 |  | - | - | -
Sample Dilution Factor | 20 | Assay Smp C | 5 | 1 | 27.5 | 521.235 | 104.247 | 130.3%
|  |  |  | 2 |  | - | - | -
If there are no serial dilutions, or only one dilution, enter 1 in all boxes not used. |  |  |  | 3 |  | - | - | -
|  |  |  | 4 |  | - | - | -
[6 empty] | Average: | 10425% | 130.3%
[6 empty] | RSD: | 0% | 0%
[6 empty] | n: | 3 | 3
Comment: | The content of | Bupivacaine Hydrochloride |  | in the sample as a percentage of the stated label claim is |  | 130.3%
| Name |  |  | Date |  | Signature
Analysed by:
Reviewed By:
0