## Uniformity
Please enter the required information in the cells highlighted in green
Uniformity of Weight Test Report
Sample Name: |  | ISONIAZID TABLETS BP 300 MG
Laboratory Ref No: |  | NDQB201610150
Active Ingredient: |  | Isoniazid BP
Label Claim: |  | Each uncoated tablet contains: Isoniazid BP 300 mg.
Date Analysis Started: |  | 2016-10-04 14:18:11
Date Analysis Completed: |  | #REF!
Analysis Data |  | Uniformity of weight
|  | Tablet weight (mg) | % Deviation
|  | 401.67 | 0.6226%
|  | 395.97 | -0.8053%
|  | 403.58 | 1.101%
|  | 401.03 | 0.4623%
|  | 403.55 | 1.094%
|  | 397.19 | -0.4996%
|  | 395.9 | -0.8228%
|  | 391.3 | -1.975%
|  | 398.12 | -0.2667%
|  | 398.41 | -0.194%
|  | 398.15 | -0.2592%
|  | 404.13 | 1.239%
|  | 395.22 | -0.9931%
|  | 395.4 | -0.9481%
|  | 400.09 | 0.2268%
|  | 401.26 | 0.5199%
|  | 398.53 | -0.164%
|  | 398.28 | -0.2266%
|  | 402.66 | 0.8707%
|  | 403.25 | 1.018%
| Total | 7983.69
| Average | 399.1845
| Average | % Deviation from mean
| 399.1845 | -5% | 379.2253
|  | 5% | 419.1437
| Name |  | Date | Signature
Analysed by:
Reviewed By:

## SST
HPLC System Suitability Report
Analysis Data | Assay
Sample(s)
Reference Substance: | ISONIAZID TABLETS BP 300 MG
% age Purity: | NDQB201610150
Weight (mg): | Isoniazid BP
Standard Conc (mg/mL): | Each uncoated tablet contains: Isoniazid BP 300 mg.
2016-10-04 14:18:11
Injection Number | Peak Areas | Theoretical Plates (USP) | Tailing Factor (Assym) | Retention Times (min)
1 | 185253244 | 6812.4 | 1.4 | 4.5
2 | 184990366 | 6817.3 | 1.4 | 4.5
3 | 185015122 | 6933.6 | 1.4 | 4.4
4 | 184921760 | 6950.5 | 1.4 | 4.4
5 | 184781371 | 7043.7 | 1.4 | 4.4
6 | 184915871 | 6927.2 | 1.4 | 4.4
Averages: | 184979622.3333 | 6914.1167 | 1.4 | 4.4333
RSD: | 0.08478%
n: | 6
Summary: | The RSD of the peak areas for six replicate injections of SST Std is less than 2.0%.
The number of Theoretical Plates (USP) for all peaks is greater than 2000
The Assymetry of all peaks were below 2.0
Analysis Data | Dissolution
Reference Substance:
% age Purity:
Weight (mg):
Standard Conc (mg/mL):
Injection Number | Peak Areas | Theoretical Plates (USP) | Tailing Factor (Assym) | Retention Times (min)
1
2
3
4
5
6
Averages: | #DIV/0! | #DIV/0! | #DIV/0! | #DIV/0!
RSD: | #DIV/0!
n: | 0
Summary: | The RSD of the peak areas for six replicate injections of SST Std is less than 2.0%.
The number of Theoretical Plates (USP) for all peaks is greater than 2000
The Assymetry of all peaks were below 2.0
| Name |  |  | Date | Signature
Analysed by:
Reviewed By:

## ISONIAZID
National Quality Control Laboratory
Laboratory Data Calculation Spreadsheet
Please enter the required information in the cells highlighted in green
Analysis Report
Sample Name: | ISONIAZID TABLETS BP 300 MG
Laboratory Ref No: | NDQB201610150 | 1
Active Ingredient: | Isoniazid BP
Label Claim: | Each uncoated tablet contains: Isoniazid BP 300 mg.
Date Analysis Started: | 2016-10-04 14:18:11
Date Analysis Completed:
Analysis Data
Reference Substance: | ISONIAZID
Code: | I8 - 2
% age Purity: | 99.9
% Water content: | 0 | If correction for water content is not needed please enter 0
% Purity corrected for water: | 99.9
Mwt of compound in free base form: | 1 | Enter molecular mass of compound in free base form. If salt conversion is NOT needed, enter 1.
Mwt of compound in salt form: | 1 | Enter molecular mass of compound in salt form. If salt conversion is NOT needed, enter 1.
1 mg of salt is equivalent to | 1 | free base
Initial Standard dilution volume (mL): | 50 |  | Standard A |  | Standard B
1st Dilution Standard transfer Volume (mL: | 1 | Injection | Response: | Normalised Response: | Response: | Normalised Response: |  | Std Response Deviation
1st Dilution Standard Final Volume (mL): | 1 | 1 | 187471200 | 181094194.3149 | 198104810 | 183084235.9959
2nd Dilution Standard Transfer Volume (mL): | 1 | 2 | 187654019 | 181270794.5581 | 198325084 | 183287808.524 |  | 1.178%
2nd Dilution Standard Final Volume (mL): | 1 | 3 | 187406045 | 181031255.6223 | 198175111 | 183149206.6793
3rd Dilution Standard Volume (mL: | 1 | 4 |  | - |  | -
3rd Dilution Standard Final Volume (mL): | 1 | Average: | 187510421.3333 | 181132081.4985 | 198201668.3333 | 183173750.3998
4th Dilution Standard Transfer Volume (mL): | 1 | Mass of RS (mg): | 16.58 |  | 17.33
4th Dilution Standard Final Volume (mL): | 1 | Mass of WRS as free base (mg): | 16.58 |  | 17.33
Standard Dilution Factor | 50 | Purity correction (mg): | 16.5634 |  | 17.3127
If there are no serial dilutions, or only one dilution, enter 1 in all boxes not used. |  | Concentration (mg/mL): | 0.33127 |  | 0.34625
|  | Desired Concentration (mg/mL): | 0.32
|  | Desired Weight as free base (mg): | 16
|  | Desired Weight as salt (mg): | 16
|  | Average Normalised Response: | 182152915.9491
|  | RSD: | 0.6165%
|  | n: | 6
Analysis Data | Determination of Content of Active Ingredient in the Sample
Label Claim: | Each uncoated tablet contains: Isoniazid BP 300 mg.
Each Tablet/Capsule contains | 300 | Isoniazid BP
Average Tablet/Capsule Content Weight (mg): | 399.1845
Initial Sample dilution Volume (mL): | 100 |  | Powder Weight (mg) | Injection | Response: | Determined Amt (mg) | % Assay
1st Dilution Sample transfer Volume (mL): | 1 | Assay Smp A | 42.31 | 1 | 175987428 | 291.6931 | 97.231
1st Dilution Sample Final Volume (mL): | 1 |  |  | 2 | 176045582 | 291.7895 | 97.2632
2nd Dilution Sample Transfer Volume (mL): | 1 |  |  | 3 | 175691134 | 291.202 | 97.0673
2nd Dilution Sample Final Volume (mL): | 1 |  |  | 4 |  | - | -
3rd Dilution Sample Transfer Volume (mL: | 1 | Assay Smp B | 42.18 | 1 | 180742779 | 300.4982 | 100.1661
3rd Dilution Sample Final Volume (mL): | 1 |  |  | 2 | 180979112 | 300.8911 | 100.297
4th Dilution Sample Transfer Volume (mL): | 1 |  |  | 3 | 180578834 | 300.2256 | 100.0752
4th Dilution Sample Final Volume (mL): | 1 |  |  | 4 |  | - | -
Sample Dilution Factor | 100 | Assay Smp C | 41.09 | 1 | 176056838 | 300.4722 | 100.1574
Desired Sample Weight (mg): | 42.5797 |  |  | 2 | 175630793 | 299.7451 | 99.915
If there are no serial dilutions, or only one dilution, enter 1 in all boxes not used. |  |  |  | 3 | 176056083 | 300.4709 | 100.157
|  |  |  | 4 |  | - | -
[5 empty] | Average: | 297.4431 | 99.1477
[5 empty] | RSD: | 1.487% | 1.487%
[5 empty] | n: | 9 | 9
Comment: | The content of | ISONIAZID |  | in the sample as a percentage of the stated label claim is |  | 9915%
DISSOLUTION: | Determination of Active Ingredient Dissolved
Reference Substance: | ISONIAZID
Code: | I8 - 2
% age Purity: | 99.9
% Water content: | 0 | If correction for water content is not needed please enter 0
% Purity corrected for water: | 99.9
Mwt of compound in free base form: | 1 | Enter molecular mass of compound in free base form. If salt convertion is NOT needed, enter 1.
Mwt of compound in salt form: | 1 | Enter molecular mass of compound in salt form. If salt convertion is NOT needed, enter 1.
1 mg of salt is equivalent to | 1 | free base
Initial Standard dilution volume (mL): | 50 |  | Standard A |  | Standard B
1st Dilution Standard transfer Volume (mL: | 3 | Injection | Response: | Normalised Response: | Response: | Normalised Response: |  | Std Response Deviation
1st Dilution Standard Final Volume (mL): | 100 | 1 | 0.413 | 0.4065 | 0.409 | 0.40933
2nd Dilution Standard Transfer Volume (mL): | 1 | 2 | 0.42 | 0.41339 | 0.409 | 0.40933 |  | 0.5012%
2nd Dilution Standard Final Volume (mL): | 1 | 3 | 0.421 | 0.41438 | 0.409 | 0.40933
3rd Dilution Standard Volume (mL: | 1 | 4 |  | - |  | -
3rd Dilution Standard Final Volume (mL): | 1 | Average: | 0.418 | 0.41142 | 0.409 | 0.40933
4th Dilution Standard Transfer Volume (mL): | 1 | Amt of RS (mg): | 16.95 |  | 16.67
4th Dilution Standard Final Volume (mL): | 1 | Amt of RS as free base (mg): | 16.95 |  | 16.67
Standard Dilution Factor | 1666.6667 | Purity correction: | 16.9331 |  | 16.6533
If there are no serial dilutions, or only one dilution, enter 1 in all boxes not used. |  | Conc (mg/mL): | 0.01016 |  | 0.009992
|  | Desired Concentration (mg/mL): | 0.01
|  | Desired Weight as free base (mg): | 16.6667
|  | Desired Weight as salt (mg): | 16.6667
|  | Average Normalised Peak Area: | 0.41038
|  | RSD: | 0.718%
|  | n: | 6
Medium Volume (mL): | 900 | Unit No. | Response: | Amt Released (mg): | %age Released:
1st Dilution Sample transfer Volume (mL: | 3 | 1 | 0.452 | 330.4288 | 110.1429
1st Dilution Sample Final Volume (mL): | 100 | 2 | 0.442 | 323.1184 | 107.7061
2nd Dilution Sample Transfer Volume (mL): | 1 | 3 | 0.441 | 322.3874 | 107.4625
2nd Dilution Sample Final Volume (mL): | 1 | 4 | 0.444 | 324.5805 | 108.1935
3rd Dilution Sample Transfer Volume (mL: | 1 | 5 | 0.443 | 323.8494 | 107.9498
3rd Dilution Sample Final Volume (mL): | 1 | 6 | 0.44 | 321.6563 | 107.2188
4th Dilution Sample Transfer Volume (mL): | 1
4th Dilution Sample Final Volume (mL): | 1 |  | Average: | 324.3368 | 108.1123
Sample Dilution Factor | 30000 |  | RSD: | 0.9738% | 0.9738%
If there are no serial dilutions, or only one dilution, enter 1 in all boxes not used. |  |  | n: | 6 | 6
Range
|  |  | Minimum: | 321.6563 | 107.2188
|  |  | Maximum: | 330.4288 | 110.1429
Comment: | The amount of | ISONIAZID |  | dissolved as a percentage of the stated label claim is |  | 108.1123
| Range: | Minimum | 107.2188 | Maximum | 110.1429
| Name |  |  | Date |  | Signature
Analysed by:
Reviewed By:
0

## STD
National Quality Control Laoboratory
Laboratory Data Calculation Spreadsheet
Please enter the required information in the cells highlighted in green
Analysis Report
Sample Name: | Isoniazid raw material
Laboratory Ref No: |  | 5
Active Ingredient: | Isoniazid
Label Claim:
Date Analysis Started:
Date Analysis Completed:
Analysis Data
Reference Substance: | Isoniazid
Code: | I8 - 2
% age Purity: | 99.9
% Water content: | 0 | If correction for water content is NOT needed, enter 0
% Purity corrected for water: | 99.9
Mwt of compound in free base form: | 1 | Enter molecular mass of compound in free base form. If salt conversion is NOT needed, enter 1.
Mwt of compound in salt form: | 1 | Enter molecular mass of compound in salt form. If salt conversion is NOT needed, enter 1.
1 mg of salt is equivalent to | 1 | free base
Initial Standard dilution (mL): | 50 |  | Standard A |  | Standard B
1st Dilution Standard transfer Volume (mL: | 1 | Injection | Response: | Desired Response: | Response: | Desired Response:
1st Dilution Standard Final Volume (mL): | 1 | 1 | 187471200 | 181094194.3149 | 198104810 | 183084235.9959
2nd Dilution Standard Transfer Volume (mL): | 1 | 2 | 187654019 | 181270794.5581 | 198325084 | 183287808.524
2nd Dilution Standard Final Volume (mL): | 1 | 3 | 187406045 | 181031255.6223 | 198175111 | 183149206.6793
3rd Dilution Standard Volume (mL: | 1 | 4 |  | - |  | -
3rd Dilution Standard Final Volume (mL): | 1 | Average: | 187510421.3333 | 181132081.4985 | 198201668.3333 | 183173750.3998
4th Dilution Standard Transfer Volume (mL): | 1 | Amt of RS (iu): | 16.58 |  | 17.33
4th Dilution Standard Final Volume (mL): | 1 | Amt of RS as free base (iu): | 16.58 |  | 17.33
Standard Dilution Factor | 50 | Purity correction: | 16.5634 |  | 17.3127
If there are no serial dilutions, or only one dilution, enter 1 in all boxes not used. |  | Conc ((iu/mL): | 0.33127 |  | 0.34625
|  | Desired Concetration (iu/mL): | 0.32
|  | Desired Weight as free base (iu): | 16
|  | Desired Weight as salt (iu): | 16
|  | Average Desired Response: | 182152915.9491
|  | RSD: | 0.6165%
|  | n: | 6
Analysis Data | Determination of Amoxicillin Content in Sample
Label Claim: | 0
Each | 1 | contains | 1 | Isoniazid
Initial Sample dilution (mL): | 50 |  | Sample Vol (mL) | Injection | Response: | Determined Amt (iu) | % Assay
1st Dilution Sample transfer Volume (mL: | 1 | Assay Smp A | 16.32 | 1 | 184806447 | 0.99467 | 99.47%
1st Dilution Sample Final Volume (mL): | 1 |  |  | 2 | 184900360 | 0.99518 | 99.52%
2nd Dilution Sample Transfer Volume (mL): | 1 |  |  | 3 | 185143208 | 0.99649 | 99.65%
2nd Dilution Sample Final Volume (mL): | 1 |  |  | 4 |  | - | -
3rd Dilution Sample Transfer Volume (mL: | 1 | Assay Smp B | 16.32 | 1 | 185781147 | 0.99992 | 99.99%
3rd Dilution Sample Final Volume (mL): | 1 |  |  | 2 | 185878000 | 1.0004 | 100%
4th Dilution Sample Transfer Volume (mL): | 1 |  |  | 3 | 186259061 | 1.0025 | 100.2%
4th Dilution Sample Final Volume (mL): | 1 |  |  | 4 |  | - | -
Sample Dilution Factor | 50 | Assay Smp C | 16.63 | 1 | 191759774 | 1.0129 | 101.3%
Desired Sample Volume (mL): | 16 |  |  | 2 | 191971422 | 1.014 | 101.4%
If there are no serial dilutions, or only one dilution, enter 1 in all boxes not used. |  |  |  | 3 | 191862532 | 1.0134 | 101.3%
|  |  |  | 4 |  | - | -
[6 empty] | Average: | 100.3%
[6 empty] | RSD: | 0.7993%
[6 empty] | n: | 9
Comment: | The content of | Isoniazid |  | in the sample as a percentage of the stated label claim is |  | 100.3%
| Name |  |  | Date |  | Signature
Analysed by: | Michael
Reviewed By: | Sarah Mwangi |  |  | 20th March 2017
5