## SST (2)
HPLC System Suitability Report
Analysis Data | Assay
Sample(s)
Reference Substance: | ISONIAZID TABLETS BP 300 MG
% age Purity: | NDQB201610150
Weight (mg): | Isoniazid BP
Standard Conc (mg/mL): | Each uncoated tablet contains: Isoniazid BP 300 mg.
2016-10-04 14:18:11
Injection Number | Peak Areas | Theoretical Plates (USP) | Tailing Factor (Assym) | Retention Times (min)
1 | 185253244 | 6812.4 | 1.4 | 4.5
2 | 184990366 | 6817.3 | 1.4 | 4.5
3 | 185015122 | 6933.6 | 1.4 | 4.4
4 | 184921760 | 6950.5 | 1.4 | 4.4
5 | 184781371 | 7043.7 | 1.4 | 4.4
6 | 184915871 | 6927.2 | 1.4 | 4.4
Averages: | 184979622.3333 | 6914.1167 | 1.4 | 4.4333
RSD: | 0.08478%
n: | 6
Summary: | The RSD of the peak areas for six replicate injections of SST Std is less than 2.0%.
The number of Theoretical Plates (USP) for all peaks is greater than 2000
The Assymetry of all peaks were below 2.0
Analysis Data | Dissolution
Reference Substance:
% age Purity:
Weight (mg):
Standard Conc (mg/mL):
Injection Number | Peak Areas | Theoretical Plates (USP) | Tailing Factor (Assym) | Retention Times (min)
1
2
3
4
5
6
Averages: | #DIV/0! | #DIV/0! | #DIV/0! | #DIV/0!
RSD: | #DIV/0!
n: | 0
Summary: | The RSD of the peak areas for six replicate injections of SST Std is less than 2.0%.
The number of Theoretical Plates (USP) for all peaks is greater than 2000
The Assymetry of all peaks were below 2.0
| Name |  |  | Date | Signature
Analysed by:
Reviewed By:

## Uniformity
Please enter the required information in the cells highlighted in green
Uniformity of Weight Test Report
Sample Name: |  | ISONIAZID TABLETS BP 300 MG
Laboratory Ref No: |  | NDQB201610151
Active Ingredient: |  | Isoniazid BP
Label Claim: |  | Each uncoated tablet contains: Isoniazid BP 300 mg.
Date Analysis Started: |  | 2016-10-04 14:21:24
Date Analysis Completed: |  | #REF!
Analysis Data |  | Uniformity of weight
|  | Tablet weight (mg) | % Deviation
|  | 393.15 | -1.54%
|  | 401.26 | 0.4915%
|  | 396.31 | -0.7482%
|  | 397.21 | -0.5228%
|  | 394.73 | -1.144%
|  | 400.73 | 0.3588%
|  | 399.42 | 0.03068%
|  | 399.51 | 0.05322%
|  | 402.55 | 0.8146%
|  | 398.67 | -0.1572%
|  | 400.12 | 0.206%
|  | 397.16 | -0.5353%
|  | 403.36 | 1.017%
|  | 395.73 | -0.8934%
|  | 402.86 | 0.8922%
|  | 401.58 | 0.5716%
|  | 403.96 | 1.168%
|  | 394.1 | -1.302%
|  | 402.91 | 0.9047%
|  | 400.63 | 0.3337%
| Total | 7985.95
| Average | 399.2975
| Average | % Deviation from mean
| 399.2975 | -5% | 379.3326
|  | 5% | 419.2624
| Name |  | Date | Signature
Analysed by:
Reviewed By:

## ISONIAZID
National Quality Control Laboratory
Laboratory Data Calculation Spreadsheet
Please enter the required information in the cells highlighted in green
Analysis Report
Sample Name: | ISONIAZID TABLETS BP 300 MG
Laboratory Ref No: | NDQB201610151 | 1
Active Ingredient: | Isoniazid BP
Label Claim: | Each uncoated tablet contains: Isoniazid BP 300 mg.
Date Analysis Started: | 2016-10-04 14:21:24
Date Analysis Completed:
Analysis Data
Reference Substance: | ISONIAZID
Code: | I8-2
% age Purity: | 99.9
% Water content: |  | If correction for water content is not needed please enter 0
% Purity corrected for water: | 99.9
Mwt of compound in free base form: | 1 | Enter molecular mass of compound in free base form. If salt conversion is NOT needed, enter 1.
Mwt of compound in salt form: | 1 | Enter molecular mass of compound in salt form. If salt conversion is NOT needed, enter 1.
1 mg of salt is equivalent to | 1 | free base
Initial Standard dilution volume (mL): | 50 |  | Standard A |  | Standard B
1st Dilution Standard transfer Volume (mL: | 1 | Injection | Response: | Normalised Response: | Response: | Normalised Response: |  | Std Response Deviation
1st Dilution Standard Final Volume (mL): | 1 | 1 | 187471200 | 181094194.3149 | 198104810 | 183084235.9959
2nd Dilution Standard Transfer Volume (mL): | 1 | 2 | 187654019 | 181270794.5581 | 198325084 | 183287808.524 |  | 1.178%
2nd Dilution Standard Final Volume (mL): | 1 | 3 | 187406045 | 181031255.6223 | 198175111 | 183149206.6793
3rd Dilution Standard Volume (mL: | 1 | 4 |  | - |  | -
3rd Dilution Standard Final Volume (mL): | 1 | Average: | 187510421.3333 | 181132081.4985 | 198201668.3333 | 183173750.3998
4th Dilution Standard Transfer Volume (mL): | 1 | Mass of RS (mg): | 16.58 |  | 17.33
4th Dilution Standard Final Volume (mL): | 1 | Mass of WRS as free base (mg): | 16.58 |  | 17.33
Standard Dilution Factor | 50 | Purity correction (mg): | 16.5634 |  | 17.3127
If there are no serial dilutions, or only one dilution, enter 1 in all boxes not used. |  | Concentration (mg/mL): | 0.33127 |  | 0.34625
|  | Desired Concentration (mg/mL): | 0.32
|  | Desired Weight as free base (mg): | 16
|  | Desired Weight as salt (mg): | 16
|  | Average Normalised Response: | 182152915.9491
|  | RSD: | 0.6165%
|  | n: | 6
Analysis Data | Determination of Content of Active Ingredient in the Sample
Label Claim: | Each uncoated tablet contains: Isoniazid BP 300 mg.
Each Tablet contains | 300 | Isoniazid BP
Average Tablet Content Weight (mg): | 399.2975
Initial Sample dilution Volume (mL): | 100 |  | Powder Weight (mg) | Injection | Response: | Determined Amt (mg) | % Assay
1st Dilution Sample transfer Volume (mL): | 1 | Assay Smp A | 42.9 | 1 | 182328729 | 298.1318 | 99.3773
1st Dilution Sample Final Volume (mL): | 1 |  |  | 2 | 182202197 | 297.9249 | 99.3083
2nd Dilution Sample Transfer Volume (mL): | 1 |  |  | 3 | 182277029 | 298.0472 | 99.3491
2nd Dilution Sample Final Volume (mL): | 1 |  |  | 4 |  | - | -
3rd Dilution Sample Transfer Volume (mL: | 1 | Assay Smp B | 42.57 | 1 | 182862703 | 301.3228 | 100.4409
3rd Dilution Sample Final Volume (mL): | 1 |  |  | 2 | 182877559 | 301.3472 | 100.4491
4th Dilution Sample Transfer Volume (mL): | 1 |  |  | 3 | 182735059 | 301.1124 | 100.3708
4th Dilution Sample Final Volume (mL): | 1 |  |  | 4 |  | - | -
Sample Dilution Factor | 100 | Assay Smp C | 41.51 | 1 | 176735738 | 298.6635 | 99.5545
Desired Sample Weight (mg): | 42.5917 |  |  | 2 | 176184982 | 297.7327 | 99.2442
If there are no serial dilutions, or only one dilution, enter 1 in all boxes not used. |  |  |  | 3 | 176309442 | 297.9431 | 99.3144
|  |  |  | 4 |  | - | -
[5 empty] | Average: | 299.1362 | 99.7121
[5 empty] | RSD: | 0.5397% | 0.5397%
[5 empty] | n: | 9 | 9
Comment: | The content of | ISONIAZID |  | in the sample as a percentage of the stated label claim is |  | 9971%
DISSOLUTION: | Determination of Active Ingredient Dissolved
Reference Substance: | ISONIAZID
Code: | I8-2
% age Purity: | 99.9
% Water content: | 0 | If correction for water content is not needed please enter 0
% Purity corrected for water: | 99.9
Mwt of compound in free base form: | 1 | Enter molecular mass of compound in free base form. If salt convertion is NOT needed, enter 1.
Mwt of compound in salt form: | 1 | Enter molecular mass of compound in salt form. If salt convertion is NOT needed, enter 1.
1 mg of salt is equivalent to | 1 | free base
Initial Standard dilution volume (mL): | 50 |  | Standard A |  | Standard B
1st Dilution Standard transfer Volume (mL: | 3 | Injection | Response: | Normalised Response: | Response: | Normalised Response: |  | Std Response Deviation
1st Dilution Standard Final Volume (mL): | 100 | 1 | 0.413 | 0.4065 | 0.409 | 0.40933
2nd Dilution Standard Transfer Volume (mL): | 1 | 2 | 0.42 | 0.41339 | 0.409 | 0.40933 |  | 0.5012%
2nd Dilution Standard Final Volume (mL): | 1 | 3 | 0.421 | 0.41438 | 0.409 | 0.40933
3rd Dilution Standard Volume (mL: | 1 | 4 |  | - |  | -
3rd Dilution Standard Final Volume (mL): | 1 | Average: | 0.418 | 0.41142 | 0.409 | 0.40933
4th Dilution Standard Transfer Volume (mL): | 1 | Amt of RS (mg): | 16.95 |  | 16.67
4th Dilution Standard Final Volume (mL): | 1 | Amt of RS as free base (mg): | 16.95 |  | 16.67
Standard Dilution Factor | 1666.6667 | Purity correction: | 16.9331 |  | 16.6533
If there are no serial dilutions, or only one dilution, enter 1 in all boxes not used. |  | Conc (mg/mL): | 0.01016 |  | 0.009992
|  | Desired Concentration (mg/mL): | 0.01
|  | Desired Weight as free base (mg): | 16.6667
|  | Desired Weight as salt (mg): | 16.6667
|  | Average Normalised Peak Area: | 0.41038
|  | RSD: | 0.718%
|  | n: | 6
Medium Volume (mL): | 900 | Unit No. | Response: | Amt Released (mg): | %age Released:
1st Dilution Sample transfer Volume (mL: | 3 | 1 | 0.436 | 318.7322 | 106.2441
1st Dilution Sample Final Volume (mL): | 100 | 2 | 0.435 | 318.0011 | 106.0004
2nd Dilution Sample Transfer Volume (mL): | 1 | 3 | 0.439 | 320.9253 | 106.9751
2nd Dilution Sample Final Volume (mL): | 1 | 4 | 0.436 | 318.7322 | 106.2441
3rd Dilution Sample Transfer Volume (mL: | 1 | 5 | 0.438 | 320.1943 | 106.7314
3rd Dilution Sample Final Volume (mL): | 1 | 6 | 0.437 | 319.4632 | 106.4877
4th Dilution Sample Transfer Volume (mL): | 1
4th Dilution Sample Final Volume (mL): | 1 |  | Average: | 319.3414 | 106.4471
Sample Dilution Factor | 30000 |  | RSD: | 0.337% | 0.337%
If there are no serial dilutions, or only one dilution, enter 1 in all boxes not used. |  |  | n: | 6 | 6
Range
|  |  | Minimum: | 318.0011 | 106.0004
|  |  | Maximum: | 320.9253 | 106.9751
Comment: | The amount of | ISONIAZID |  | dissolved as a percentage of the stated label claim is |  | 106.4471
| Range: | Minimum | 106.0004 | Maximum | 106.9751
| Name |  |  | Date |  | Signature
Analysed by:
Reviewed By:
0