## SST
HPLC System Suitability Report
Analysis Data | Assay
Sample(s)
Reference Substance: | ISONIAZID TABLETS BP 300 MG
% age Purity: | NDQB201610152
Weight (mg): | Isoniazid BP
Standard Conc (mg/mL): | Each uncoated tablet contains: Isoniazid BP 300 mg.
2016-10-04 14:27:05
Injection Number | Peak Areas | Theoretical Plates (USP) | Tailing Factor (Assym) | Retention Times (min)
1 | 185253244 | 6812.4 | 1.4 | 4.5
2 | 184990366 | 6817.3 | 1.4 | 4.5
3 | 185015122 | 6933.6 | 1.4 | 4.4
4 | 184921760 | 6950.5 | 1.4 | 4.4
5 | 184781371 | 7043.7 | 1.4 | 4.4
6 | 184915871 | 6927.2 | 1.4 | 4.4
Averages: | 184979622.3333 | 6914.1167 | 1.4 | 4.4333
RSD: | 0.08478%
n: | 6
Summary: | The RSD of the peak areas for six replicate injections of SST Std is less than 2.0%.
The number of Theoretical Plates (USP) for all peaks is greater than 2000
The Assymetry of all peaks were below 2.0
Analysis Data | Dissolution
Reference Substance:
% age Purity:
Weight (mg):
Standard Conc (mg/mL):
Injection Number | Peak Areas | Theoretical Plates (USP) | Tailing Factor (Assym) | Retention Times (min)
1
2
3
4
5
6
Averages: | #DIV/0! | #DIV/0! | #DIV/0! | #DIV/0!
RSD: | #DIV/0!
n: | 0
Summary: | The RSD of the peak areas for six replicate injections of SST Std is less than 2.0%.
The number of Theoretical Plates (USP) for all peaks is greater than 2000
The Assymetry of all peaks were below 2.0
| Name |  |  | Date | Signature
Analysed by:
Reviewed By:

## Uniformity
Please enter the required information in the cells highlighted in green
Uniformity of Weight Test Report
Sample Name: |  | ISONIAZID TABLETS BP 300 MG
Laboratory Ref No: |  | NDQB201610152
Active Ingredient: |  | Isoniazid BP
Label Claim: |  | Each uncoated tablet contains: Isoniazid BP 300 mg.
Date Analysis Started: |  | 2016-10-04 14:27:05
Date Analysis Completed: |  | #REF!
Analysis Data |  | Uniformity of weight
|  | Tablet weight (mg) | % Deviation
|  | 407.42 | 1.877%
|  | 404.6 | 1.172%
|  | 401.24 | 0.3314%
|  | 403.77 | 0.9641%
|  | 397.19 | -0.6813%
|  | 401.92 | 0.5015%
|  | 398.46 | -0.3637%
|  | 394.42 | -1.374%
|  | 391.71 | -2.052%
|  | 400.77 | 0.2139%
|  | 401.86 | 0.4865%
|  | 396.37 | -0.8863%
|  | 402.9 | 0.7465%
|  | 401.16 | 0.3114%
|  | 396.83 | -0.7713%
|  | 400.49 | 0.1439%
|  | 403.43 | 0.8791%
|  | 398.32 | -0.3987%
|  | 397.76 | -0.5387%
|  | 397.67 | -0.5612%
| Total | 7998.29
| Average | 399.9145
| Average | % Deviation from mean
| 399.9145 | -5% | 379.9188
|  | 5% | 419.9102
| Name |  | Date | Signature
Analysed by:
Reviewed By:

## ISONIAZID
National Quality Control Laboratory
Laboratory Data Calculation Spreadsheet
Please enter the required information in the cells highlighted in green
Analysis Report
Sample Name: | ISONIAZID TABLETS BP 300 MG
Laboratory Ref No: | NDQB201610152 | 1
Active Ingredient: | Isoniazid BP
Label Claim: | Each uncoated tablet contains: Isoniazid BP 300 mg.
Date Analysis Started: | 2016-10-04 14:27:05
Date Analysis Completed:
Analysis Data
Reference Substance: | ISONIAZID
Code: | I8-2
% age Purity: | 99.9
% Water content: | 0 | If correction for water content is not needed please enter 0
% Purity corrected for water: | 99.9
Mwt of compound in free base form: | 1 | Enter molecular mass of compound in free base form. If salt conversion is NOT needed, enter 1.
Mwt of compound in salt form: | 1 | Enter molecular mass of compound in salt form. If salt conversion is NOT needed, enter 1.
1 mg of salt is equivalent to | 1 | free base
Initial Standard dilution volume (mL): | 50 |  | Standard A |  | Standard B
1st Dilution Standard transfer Volume (mL: | 1 | Injection | Response: | Normalised Response: | Response: | Normalised Response: |  | Std Response Deviation
1st Dilution Standard Final Volume (mL): | 1 | 1 | 187471200 | 181094194.3149 | 198104810 | 183084235.9959
2nd Dilution Standard Transfer Volume (mL): | 1 | 2 | 187654019 | 181270794.5581 | 198325084 | 183287808.524 |  | 1.178%
2nd Dilution Standard Final Volume (mL): | 1 | 3 | 187406045 | 181031255.6223 | 198175111 | 183149206.6793
3rd Dilution Standard Volume (mL: | 1 | 4 |  | - |  | -
3rd Dilution Standard Final Volume (mL): | 1 | Average: | 187510421.3333 | 181132081.4985 | 198201668.3333 | 183173750.3998
4th Dilution Standard Transfer Volume (mL): | 1 | Mass of RS (mg): | 16.58 |  | 17.33
4th Dilution Standard Final Volume (mL): | 1 | Mass of WRS as free base (mg): | 16.58 |  | 17.33
Standard Dilution Factor | 50 | Purity correction (mg): | 16.5634 |  | 17.3127
If there are no serial dilutions, or only one dilution, enter 1 in all boxes not used. |  | Concentration (mg/mL): | 0.33127 |  | 0.34625
|  | Desired Concentration (mg/mL): | 0.32
|  | Desired Weight as free base (mg): | 16
|  | Desired Weight as salt (mg): | 16
|  | Average Normalised Response: | 182152915.9491
|  | RSD: | 0.6165%
|  | n: | 6
Analysis Data | Determination of Content of Active Ingredient in the Sample
Label Claim: | Each uncoated tablet contains: Isoniazid BP 300 mg.
Each Tablet contains | 300 | Isoniazid BP
Average Tablet Content Weight (mg): | 399.9145
Initial Sample dilution Volume (mL): | 100 |  | Powder Weight (mg) | Injection | Response: | Determined Amt (mg) | % Assay
1st Dilution Sample transfer Volume (mL): | 1 | Assay Smp A | 41.09 | 1 | 175772995 | 300.5364 | 100.1788
1st Dilution Sample Final Volume (mL): | 1 |  |  | 2 | 175643274 | 300.3146 | 100.1049
2nd Dilution Sample Transfer Volume (mL): | 1 |  |  | 3 | 175926767 | 300.7993 | 100.2664
2nd Dilution Sample Final Volume (mL): | 1 |  |  | 4 |  | - | -
3rd Dilution Sample Transfer Volume (mL: | 1 | Assay Smp B | 41.97 | 1 | 178339018 | 298.5303 | 99.5101
3rd Dilution Sample Final Volume (mL): | 1 |  |  | 2 | 178229468 | 298.3469 | 99.449
4th Dilution Sample Transfer Volume (mL): | 1 |  |  | 3 | 178515667 | 298.826 | 99.6087
4th Dilution Sample Final Volume (mL): | 1 |  |  | 4 |  | - | -
Sample Dilution Factor | 100 | Assay Smp C | 40.91 | 1 | 174989870 | 300.5138 | 100.1713
Desired Sample Weight (mg): | 42.6575 |  |  | 2 | 175566550 | 301.5042 | 100.5014
If there are no serial dilutions, or only one dilution, enter 1 in all boxes not used. |  |  |  | 3 | 175421625 | 301.2553 | 100.4184
|  |  |  | 4 |  | - | -
[5 empty] | Average: | 300.0696 | 100.0232
[5 empty] | RSD: | 0.397% | 0.397%
[5 empty] | n: | 9 | 9
Comment: | The content of | ISONIAZID |  | in the sample as a percentage of the stated label claim is |  | 10002%
DISSOLUTION: | Determination of Active Ingredient Dissolved
Reference Substance: | ISONIAZID
Code: | I8-2
% age Purity: | 99.9
% Water content: | 0 | If correction for water content is not needed please enter 0
% Purity corrected for water: | 99.9
Mwt of compound in free base form: | 1 | Enter molecular mass of compound in free base form. If salt convertion is NOT needed, enter 1.
Mwt of compound in salt form: | 1 | Enter molecular mass of compound in salt form. If salt convertion is NOT needed, enter 1.
1 mg of salt is equivalent to | 1 | free base
Initial Standard dilution volume (mL): | 50 |  | Standard A |  | Standard B
1st Dilution Standard transfer Volume (mL: | 3 | Injection | Response: | Normalised Response: | Response: | Normalised Response: |  | Std Response Deviation
1st Dilution Standard Final Volume (mL): | 100 | 1 | 0.455 | 0.40811 | 0.36 | 0.40941
2nd Dilution Standard Transfer Volume (mL): | 1 | 2 | 0.453 | 0.40632 | 0.367 | 0.41737 |  | 0.9677%
2nd Dilution Standard Final Volume (mL): | 1 | 3 | 0.456 | 0.40901 | 0.362 | 0.41168
3rd Dilution Standard Volume (mL: | 1 | 4 |  | - |  | -
3rd Dilution Standard Final Volume (mL): | 1 | Average: | 0.45467 | 0.40782 | 0.363 | 0.41282
4th Dilution Standard Transfer Volume (mL): | 1 | Amt of RS (mg): | 18.6 |  | 14.67
4th Dilution Standard Final Volume (mL): | 1 | Amt of RS as free base (mg): | 18.6 |  | 14.67
Standard Dilution Factor | 1666.6667 | Purity correction: | 18.5814 |  | 14.6553
If there are no serial dilutions, or only one dilution, enter 1 in all boxes not used. |  | Conc (mg/mL): | 0.011149 |  | 0.0087932
|  | Desired Concentration (mg/mL): | 0.01
|  | Desired Weight as free base (mg): | 16.6667
|  | Desired Weight as salt (mg): | 16.6667
|  | Average Normalised Peak Area: | 0.41032
|  | RSD: | 0.9435%
|  | n: | 6
Medium Volume (mL): | 900 | Unit No. | Response: | Amt Released (mg): | %age Released:
1st Dilution Sample transfer Volume (mL: | 3 | 1 | 0.42 | 307.0795 | 102.3598
1st Dilution Sample Final Volume (mL): | 100 | 2 | 0.43 | 314.3909 | 104.797
2nd Dilution Sample Transfer Volume (mL): | 1 | 3 | 0.423 | 309.273 | 103.091
2nd Dilution Sample Final Volume (mL): | 1 | 4 | 0.427 | 312.1975 | 104.0658
3rd Dilution Sample Transfer Volume (mL: | 1 | 5 | 0.431 | 315.1221 | 105.0407
3rd Dilution Sample Final Volume (mL): | 1 | 6 | 0.428 | 312.9287 | 104.3096
4th Dilution Sample Transfer Volume (mL): | 1
4th Dilution Sample Final Volume (mL): | 1 |  | Average: | 311.832 | 103.944
Sample Dilution Factor | 30000 |  | RSD: | 0.992% | 0.992%
If there are no serial dilutions, or only one dilution, enter 1 in all boxes not used. |  |  | n: | 6 | 6
Range
|  |  | Minimum: | 307.0795 | 102.3598
|  |  | Maximum: | 315.1221 | 105.0407
Comment: | The amount of | ISONIAZID |  | dissolved as a percentage of the stated label claim is |  | 103.944
| Range: | Minimum | 102.3598 | Maximum | 105.0407
| Name |  |  | Date |  | Signature
Analysed by:
Reviewed By:
0