## SST SULFAMETHOXAZOLE
HPLC System Suitability Report
Analysis Data | Assay
Sample(s) | UNITRIM TABLETS
Reference Substance: | Sulfamethoxazole
% age Purity: | 99.8
Weight (mg): | 18.85
Standard Conc (mg/mL): | 0.1508
Injection Number | Peak Areas | Theoretical Plates (USP) | Tailing Factor (Assym) | Resolution (USP | Retention Times (min)
1 | 60726689 | 7250.24 | 1.2 | 7.6 | 6.47
2 | 61158142 | 7260.92 | 1.19 | 7.61 | 6.47
3 | 60944257 | 7264.28 | 1.19 | 7.61 | 6.47
4 | 61384725 | 7360.26 | 1.19 | 7.62 | 6.48
5 | 61316149 | 7256.72 | 1.2 | 7.62 | 6.47
6 | 61462550 | 7289.83 | 1.22 | 7.62 | 6.46
Averages: | 61165418.6667 | 7280.375 | 1.1983 | 7.61 | 6.47
RSD: | 0.4627%
n: | 6
Summary: | The RSD of the peak areas for six replicate injections of SST Std is less than 2.0%.
The number of Theoretical Plates (USP) for all peaks is greater than 2000
The Assymetry of all peaks were below 2.0
Resolution between Sulfamethoxazole and Trimethoprim is NLT 5.0
Analysis Data | Dissolution
Reference Substance:
% age Purity:
Weight (mg):
Standard Conc (mg/mL):
Injection Number | Peak Areas | Theoretical Plates (USP) | Tailing Factor (Assym) | Resolution (USP) | Retention Times (min)
1
2
3
4
5
6
Averages: | #DIV/0! | #DIV/0! | #DIV/0! |  | #DIV/0!
RSD: | #DIV/0!
n: | 0
Summary: | The RSD of the peak areas for six replicate injections of SST Std is less than 2.0%.
The number of Theoretical Plates (USP) for all peaks is greater than 2000
The Assymetry of all peaks were below 2.0
Resolution between Sulfamethoxazole and Trimethoprim is NLT 5.0
| Name |  |  |  | Date | Signature
Analysed by: | RUTTO KENNEDY
Reviewed By:

## SST TRIMETHOPRIM
HPLC System Suitability Report
Analysis Data | Assay
Sample(s) | UNITRIM TABLETS
Reference Substance: | Trimethoprim
% age Purity: | 99.3
Weight (mg): | 20.42
Standard Conc (mg/mL): | 0.032672
Injection Number | Peak Areas | Theoretical Plates (USP) | Tailing Factor (Assym) | Retention Times (min)
1 | 4507415 | 5324.61 | 1.69 | 4.4
2 | 4538812 | 5343.17 | 1.71 | 4.4
3 | 4512042 | 5359.96 | 1.71 | 4.4
4 | 4517258 | 5256.01 | 1.77 | 4.4
5 | 4528267 | 5400.77 | 1.74 | 4.4
6 | 4532039 | 5390.1 | 1.74 | 4.4
Averages: | 4522638.8333 | 5345.77 | 1.7267 | 4.4
RSD: | 0.2716%
n: | 6
Summary: | The RSD of the peak areas for six replicate injections of SST Std is less than 2.0%.
The number of Theoretical Plates (USP) for all peaks is greater than 2000
The Assymetry of all peaks were below 2.0
Resolution between Sulfamethoxazole and Trimethoprim is NLT 5.0
Analysis Data | Dissolution
Reference Substance:
% age Purity:
Weight (mg):
Standard Conc (mg/mL):
Injection Number | Peak Areas | Theoretical Plates (USP) | Tailing Factor (Assym) | Retention Times (min)
1
2
3
4
5
6
Averages: | #DIV/0! | #DIV/0! | #DIV/0! | #DIV/0!
RSD: | #DIV/0!
n: | 0
Summary: | The RSD of the peak areas for six replicate injections of SST Std is less than 2.0%.
The number of Theoretical Plates (USP) for all peaks is greater than 2000
The Assymetry of all peaks were below 2.0
Resolution between Sulfamethoxazole and Trimethoprim is NLT 5.0
| Name |  |  | Date | Signature
Analysed by: | RUTTO KENNEDY
Reviewed By:

## Uniformity
Please enter the required information in the cells highlighted in green
Uniformity of Weight Test Report
Sample Name: |  | SULFRAN - DS TABLETS
Laboratory Ref No: |  | NDQB201610154
Active Ingredient: |  | Tremethoprim, Sulfamethoxazole
Label Claim: |  | Each tablet contains: Sulphamethoxazole B.P. 800 mg and Trimethoprim B.P. 160 mg.
Date Analysis Started: |  | 2016-10-10 11:00:51
Date Analysis Completed: |  | #REF!
Analysis Data |  | Uniformity of weight
|  | Tablet weight (mg) | % Deviation
|  | 1048.68 | 0.3282%
|  | 1046.05 | 0.07658%
|  | 1054.21 | 0.8573%
|  | 1035.18 | -0.9634%
|  | 1030.63 | -1.399%
|  | 1043.85 | -0.1339%
|  | 1053.93 | 0.8305%
|  | 1050.91 | 0.5415%
|  | 1049.74 | 0.4296%
|  | 1054.94 | 0.9271%
|  | 1034.36 | -1.042%
|  | 1048.54 | 0.3148%
|  | 1045.77 | 0.0498%
|  | 1039.32 | -0.5673%
|  | 1049.54 | 0.4105%
|  | 1048.18 | 0.2804%
|  | 1042.43 | -0.2697%
|  | 1055.46 | 0.9768%
|  | 1039.38 | -0.5615%
|  | 1033.89 | -1.087%
| Total | 20904.99
| Average | 1045.2495
| Average | % Deviation from mean
| 1045.2495 | -5% | 992.987
|  | 5% | 1097.512
| Name |  | Date | Signature
Analysed by:
Reviewed By:

## Sulfamethoxazole
National Quality Control Laboratory
Laboratory Data Calculation Spreadsheet
Please enter the required information in the cells highlighted in green
Analysis Report
Sample Name: | SULFRAN - DS TABLETS
Laboratory Ref No: | NDQB201610154 | 1
Active Ingredient: | Sulfamethoxazole
Label Claim: | Each tablet contains: Sulphamethoxazole B.P. 800 mg and Trimethoprim B.P. 160 mg.
Date Analysis Started: | 2016-10-10
Date Analysis Completed: | 2016-10-17
Analysis Data
Reference Substance: | Sulfamethoxazole
Code: | S12-4
% age Purity: | 99.8
% Water content: | 0 | If correction for water content is not needed please enter 0
% Purity corrected for water: | 99.8
Mwt of compound in free base form: | 1 | Enter molecular mass of compound in free base form. If salt conversion is NOT needed, enter 1.
Mwt of compound in salt form: | 1 | Enter molecular mass of compound in salt form. If salt conversion is NOT needed, enter 1.
1 mg of salt is equivalent to | 1 | free base
Initial Standard dilution volume (mL): | 25 |  | Standard A |  | Standard B
1st Dilution Standard transfer Volume (mL: | 20 | Injection | Response: | Normalised Response: | Response: | Normalised Response: |  | Std Response Deviation
1st Dilution Standard Final Volume (mL): | 100 | 1 | 63838447 | 67868837.9411 | 66616918 | 66451387.5935
2nd Dilution Standard Transfer Volume (mL): | 1 | 2 | 61894204 | 65801846.6642 | 66571540 | 66406122.3492 |  | 0.09713%
2nd Dilution Standard Final Volume (mL): | 1 | 3 | 62018536 | 65934028.2687 | 66731103 | 66565288.8654
3rd Dilution Standard Volume (mL: | 1 | 4 |  | - |  | -
3rd Dilution Standard Final Volume (mL): | 1 | Average: | 62583729 | 66534904.2913 | 66639853.6667 | 66474266.2694
4th Dilution Standard Transfer Volume (mL): | 1 | Mass of RS (mg): | 18.85 |  | 20.09
4th Dilution Standard Final Volume (mL): | 1 | Mass of WRS as free base (mg): | 18.85 |  | 20.09
Standard Dilution Factor | 125 | Purity correction (mg): | 18.8123 |  | 20.0498
If there are no serial dilutions, or only one dilution, enter 1 in all boxes not used. |  | Concentration (mg/mL): | 0.1505 |  | 0.1604
|  | Desired Concentration (mg/mL): | 0.16
|  | Desired Weight as free base (mg): | 20
|  | Desired Weight as salt (mg): | 20
|  | Average Normalised Response: | 66504585.2804
|  | RSD: | 1.104%
|  | n: | 6
Analysis Data | Determination of Content of Active Ingredient in the Sample
Label Claim: | Each tablet contains: Sulphamethoxazole B.P. 800 mg and Trimethoprim B.P. 160 mg.
Each Tablet contains | 800 | Sulfamethoxazole
Average Tablet Content Weight (mg): | 1045.2495
Initial Sample dilution Volume (mL): | 100 |  | Powder Weight (mg) | Injection | Response: | Determined Amt (mg) | % Assay
1st Dilution Sample transfer Volume (mL): | 5 | Assay Smp A | 208.74 | 1 | 65653945 | 790.9399 | 98.8675
1st Dilution Sample Final Volume (mL): | 50 |  |  | 2 | 65768094 | 792.3151 | 99.0394
2nd Dilution Sample Transfer Volume (mL): | 1 |  |  | 3 | 65982232 | 794.8949 | 99.3619
2nd Dilution Sample Final Volume (mL): | 1 |  |  | 4 |  | - | -
3rd Dilution Sample Transfer Volume (mL: | 1 | Assay Smp B | 206.34 | 1 | 65659332 | 800.2052 | 100.0257
3rd Dilution Sample Final Volume (mL): | 1 |  |  | 2 | 65631658 | 799.868 | 99.9835
4th Dilution Sample Transfer Volume (mL): | 1 |  |  | 3 | 65713719 | 800.8681 | 100.1085
4th Dilution Sample Final Volume (mL): | 1 |  |  | 4 |  | - | -
Sample Dilution Factor | 1000 | Assay Smp C | 213.72 | 1 | 68336187 | 804.0701 | 100.5088
Desired Sample Weight (mg): | 209.0499 |  |  | 2 | 68541206 | 806.4825 | 100.8103
If there are no serial dilutions, or only one dilution, enter 1 in all boxes not used. |  |  |  | 3 | 68335534 | 804.0625 | 100.5078
|  |  |  | 4 |  | - | -
[5 empty] | Average: | 799.3007 | 99.9126
[5 empty] | RSD: | 0.6834% | 0.6834%
[5 empty] | n: | 9 | 9
Comment: | The content of | Sulfamethoxazole |  | in the sample as a percentage of the stated label claim is |  | 9991%
DISSOLUTION: | Determination of Active Ingredient Dissolved
Reference Substance: | Sulfamethoxazole
Code: | S12-4
% age Purity: | 99.8
% Water content: | 0 | If correction for water content is not needed please enter 0
% Purity corrected for water: | 99.8
Mwt of compound in free base form: | 1 | Enter molecular mass of compound in free base form. If salt convertion is NOT needed, enter 1.
Mwt of compound in salt form: | 1 | Enter molecular mass of compound in salt form. If salt convertion is NOT needed, enter 1.
1 mg of salt is equivalent to | 1 | free base
Initial Standard dilution volume (mL): | 25 |  | Standard A |  | Standard B
1st Dilution Standard transfer Volume (mL: | 20 | Injection | Response: | Normalised Response: | Response: | Normalised Response: |  | Std Response Deviation
1st Dilution Standard Final Volume (mL): | 100 | 1 | 63838447 | 75409819.9346 | 66616918 | 73834875.1039
2nd Dilution Standard Transfer Volume (mL): | 1 | 2 | 61894204 | 73113162.9602 | 66571540 | 73784580.388 |  | 0.09713%
2nd Dilution Standard Final Volume (mL): | 1 | 3 | 62018536 | 73260031.4097 | 66731103 | 73961432.0727
3rd Dilution Standard Volume (mL: | 1 | 4 |  | - |  | -
3rd Dilution Standard Final Volume (mL): | 1 | Average: | 62583729 | 73927671.4348 | 66639853.6667 | 73860295.8549
4th Dilution Standard Transfer Volume (mL): | 1 | Amt of RS (mg): | 18.85 |  | 20.09
4th Dilution Standard Final Volume (mL): | 1 | Amt of RS as free base (mg): | 18.85 |  | 20.09
Standard Dilution Factor | 125 | Purity correction: | 18.8123 |  | 20.0498
If there are no serial dilutions, or only one dilution, enter 1 in all boxes not used. |  | Conc (mg/mL): | 0.1505 |  | 0.1604
|  | Desired Concentration (mg/mL): | 0.17778
|  | Desired Weight as free base (mg): | 22.2222
|  | Desired Weight as salt (mg): | 22.2222
|  | Average Normalised Peak Area: | 73893983.6449
|  | RSD: | 1.104%
|  | n: | 6
Medium Volume (mL): | 900 | Unit No. | Response: | Amt Released (mg): | %age Released:
1st Dilution Sample transfer Volume (mL: | 10 | 1 | 71713809 | 776.3967 | 97.0496
1st Dilution Sample Final Volume (mL): | 50 | 2 | 72933691 | 789.6036 | 98.7004
2nd Dilution Sample Transfer Volume (mL): | 1 | 3 | 73358999 | 794.2081 | 99.276
2nd Dilution Sample Final Volume (mL): | 1 | 4 | 72978585 | 790.0896 | 98.7612
3rd Dilution Sample Transfer Volume (mL: | 1 | 5 | 73084684 | 791.2383 | 98.9048
3rd Dilution Sample Final Volume (mL): | 1 | 6 | 72830559 | 788.487 | 98.5609
4th Dilution Sample Transfer Volume (mL): | 1
4th Dilution Sample Final Volume (mL): | 1 |  | Average: | 788.3372 | 98.5422
Sample Dilution Factor | 4500 |  | RSD: | 0.7823% | 0.7823%
If there are no serial dilutions, or only one dilution, enter 1 in all boxes not used. |  |  | n: | 6 | 6
Range
|  |  | Minimum: | 776.3967 | 97.0496
|  |  | Maximum: | 794.2081 | 99.276
Comment: | The amount of | Sulfamethoxazole |  | dissolved as a percentage of the stated label claim is |  | 98.5422
| Range: | Minimum | 97.0496 | Maximum | 99.276
| Name |  |  | Date |  | Signature
Analysed by:
Reviewed By:
0

## Trimethoprim
National Quality Control Laboratory
Laboratory Data Calculation Spreadsheet
Please enter the required information in the cells highlighted in green
Analysis Report
Sample Name: | SULFRAN - DS TABLETS
Laboratory Ref No: | NDQB201610154 | 1
Active Ingredient: | Trimethoprim
Label Claim: | Each tablet contains: Sulphamethoxazole B.P. 800 mg and Trimethoprim B.P. 160 mg.
Date Analysis Started: | 2016-10-10
Date Analysis Completed: | 2016-10-17
Analysis Data
Reference Substance: | Trimethoprim
Code: | T7-4
% age Purity: | 99.3
% Water content: | 0 | If correction for water content is not needed please enter 0
% Purity corrected for water: | 99.3
Mwt of compound in free base form: | 1 | Enter molecular mass of compound in free base form. If salt conversion is NOT needed, enter 1.
Mwt of compound in salt form: | 1 | Enter molecular mass of compound in salt form. If salt conversion is NOT needed, enter 1.
1 mg of salt is equivalent to | 1 | free base
Initial Standard dilution volume (mL): | 25 |  | Standard A |  | Standard B
1st Dilution Standard transfer Volume (mL: | 4 | Injection | Response: | Normalised Response: | Response: | Normalised Response: |  | Std Response Deviation
1st Dilution Standard Final Volume (mL): | 100 | 1 | 4686239 | 4622207.5587 | 4120590 | 4498251.9916
2nd Dilution Standard Transfer Volume (mL): | 1 | 2 | 4563417 | 4501063.7637 | 4110690 | 4487444.6328 |  | 1.025%
2nd Dilution Standard Final Volume (mL): | 1 | 3 | 4567149 | 4504744.7707 | 4110905 | 4487679.338
3rd Dilution Standard Volume (mL: | 1 | 4 |  | - |  | -
3rd Dilution Standard Final Volume (mL): | 1 | Average: | 4605601.6667 | 4542672.031 | 4114061.6667 | 4491125.3208
4th Dilution Standard Transfer Volume (mL): | 1 | Mass of RS (mg): | 20.42 |  | 18.45
4th Dilution Standard Final Volume (mL): | 1 | Mass of WRS as free base (mg): | 20.42 |  | 18.45
Standard Dilution Factor | 625 | Purity correction (mg): | 20.2771 |  | 18.3208
If there are no serial dilutions, or only one dilution, enter 1 in all boxes not used. |  | Concentration (mg/mL): | 0.032443 |  | 0.029313
|  | Desired Concentration (mg/mL): | 0.032
|  | Desired Weight as free base (mg): | 20
|  | Desired Weight as salt (mg): | 20
|  | Average Normalised Response: | 4516898.6759
|  | RSD: | 1.153%
|  | n: | 6
Analysis Data | Determination of Content of Active Ingredient in the Sample
Label Claim: | Each tablet contains: Sulphamethoxazole B.P. 800 mg and Trimethoprim B.P. 160 mg.
Each Tablet contains | 160 | Trimethoprim
Average Tablet Content Weight (mg): | 1045.2495
Initial Sample dilution Volume (mL): | 100 |  | Powder Weight (mg) | Injection | Response: | Determined Amt (mg) | % Assay
1st Dilution Sample transfer Volume (mL): | 5 | Assay Smp A | 208.74 | 1 | 4440108 | 157.5134 | 98.4459
1st Dilution Sample Final Volume (mL): | 50 |  |  | 2 | 4455509 | 158.0597 | 98.7873
2nd Dilution Sample Transfer Volume (mL): | 1 |  |  | 3 | 4461289 | 158.2648 | 98.9155
2nd Dilution Sample Final Volume (mL): | 1 |  |  | 4 |  | - | -
3rd Dilution Sample Transfer Volume (mL: | 1 | Assay Smp B | 206.34 | 1 | 4462010 | 160.1315 | 100.0822
3rd Dilution Sample Final Volume (mL): | 1 |  |  | 2 | 4466855 | 160.3054 | 100.1908
4th Dilution Sample Transfer Volume (mL): | 1 |  |  | 3 | 4470874 | 160.4496 | 100.281
4th Dilution Sample Final Volume (mL): | 1 |  |  | 4 |  | - | -
Sample Dilution Factor | 1000 | Assay Smp C | 213.72 | 1 | 4613360 | 159.846 | 99.9038
Desired Sample Weight (mg): | 209.0499 |  |  | 2 | 4620971 | 160.1097 | 100.0686
If there are no serial dilutions, or only one dilution, enter 1 in all boxes not used. |  |  |  | 3 | 4607706 | 159.6501 | 99.7813
|  |  |  | 4 |  | - | -
[5 empty] | Average: | 159.37 | 99.6063
[5 empty] | RSD: | 0.6965% | 0.6965%
[5 empty] | n: | 9 | 9
Comment: | The content of | Trimethoprim |  | in the sample as a percentage of the stated label claim is |  | 9961%
DISSOLUTION: | Determination of Active Ingredient Dissolved
Reference Substance: | Trimethoprim
Code: | T7-4
% age Purity: | 99.3
% Water content: | 0 | If correction for water content is not needed please enter 0
% Purity corrected for water: | 99.3
Mwt of compound in free base form: | 1 | Enter molecular mass of compound in free base form. If salt convertion is NOT needed, enter 1.
Mwt of compound in salt form: | 1 | Enter molecular mass of compound in salt form. If salt convertion is NOT needed, enter 1.
1 mg of salt is equivalent to | 1 | free base
Initial Standard dilution volume (mL): | 25 |  | Standard A |  | Standard B
1st Dilution Standard transfer Volume (mL: | 4 | Injection | Response: | Normalised Response: | Response: | Normalised Response: |  | Std Response Deviation
1st Dilution Standard Final Volume (mL): | 100 | 1 | 4686239 | 5135786.1763 | 4120590 | 4998057.7684
2nd Dilution Standard Transfer Volume (mL): | 1 | 2 | 4563417 | 5001181.9596 | 4110690 | 4986049.5919 |  | 1.025%
2nd Dilution Standard Final Volume (mL): | 1 | 3 | 4567149 | 5005271.9674 | 4110905 | 4986310.3756
3rd Dilution Standard Volume (mL: | 1 | 4 |  | - |  | -
3rd Dilution Standard Final Volume (mL): | 1 | Average: | 4605601.6667 | 5047413.3678 | 4114061.6667 | 4990139.2453
4th Dilution Standard Transfer Volume (mL): | 1 | Amt of RS (mg): | 20.42 |  | 18.45
4th Dilution Standard Final Volume (mL): | 1 | Amt of RS as free base (mg): | 20.42 |  | 18.45
Standard Dilution Factor | 625 | Purity correction: | 20.2771 |  | 18.3208
If there are no serial dilutions, or only one dilution, enter 1 in all boxes not used. |  | Conc (mg/mL): | 0.032443 |  | 0.029313
|  | Desired Concentration (mg/mL): | 0.035556
|  | Desired Weight as free base (mg): | 22.2222
|  | Desired Weight as salt (mg): | 22.2222
|  | Average Normalised Peak Area: | 5018776.3066
|  | RSD: | 1.153%
|  | n: | 6
Medium Volume (mL): | 900 | Unit No. | Response: | Amt Released (mg): | %age Released:
1st Dilution Sample transfer Volume (mL: | 10 | 1 | 4900984 | 156.2447 | 97.653
1st Dilution Sample Final Volume (mL): | 50 | 2 | 5022689 | 160.1247 | 100.078
2nd Dilution Sample Transfer Volume (mL): | 1 | 3 | 4985544 | 158.9405 | 99.3378
2nd Dilution Sample Final Volume (mL): | 1 | 4 | 4958275 | 158.0712 | 98.7945
3rd Dilution Sample Transfer Volume (mL: | 1 | 5 | 4985831 | 158.9497 | 99.3436
3rd Dilution Sample Final Volume (mL): | 1 | 6 | 5028486 | 160.3095 | 100.1935
4th Dilution Sample Transfer Volume (mL): | 1
4th Dilution Sample Final Volume (mL): | 1 |  | Average: | 158.7734 | 99.2334
Sample Dilution Factor | 4500 |  | RSD: | 0.9398% | 0.9398%
If there are no serial dilutions, or only one dilution, enter 1 in all boxes not used. |  |  | n: | 6 | 6
Range
|  |  | Minimum: | 156.2447 | 97.653
|  |  | Maximum: | 160.3095 | 100.1935
Comment: | The amount of | Trimethoprim |  | dissolved as a percentage of the stated label claim is |  | 99.2334
| Range: | Minimum | 97.653 | Maximum | 100.1935
| Name |  |  | Date |  | Signature
Analysed by:
Reviewed By:
0