## SST
HPLC System Suitability Report
Analysis Data | Assay
Sample(s) | TENOFOVIR DISOPROXIL FUMARATE TABLETS 300 MG
Reference Substance: | Tenofovir Disoproxil Fumarate
% age Purity: | 98.8
Weight (mg): | 13.88
Standard Conc (mg/mL): | 0.11104
Injection Number | Peak Areas | Theoretical Plates (USP) | Tailing Factor (Assym) | Retention Times (min)
1 | 25745894 | 119507.5 | 1.1 | 6.7
2 | 25698532 | 119634.1 | 1.1 | 6.7
3 | 25806823 | 120380.1 | 1.1 | 6.7
4 | 25741654 | 120678.7 | 1.1 | 6.7
5 | 25793136 | 120418 | 1.1 | 6.7
6 | 25748008 | 120762.6 | 1.1 | 6.7
Averages: | 25755674.5 | 120230.1667 | 1.1 | 6.7
RSD: | 0.1517%
n: | 6
Summary: | The RSD of the peak areas for six replicate injections of SST Std is less than 2.0%.
The number of Theoretical Plates (USP) for all peaks is greater than 2000
The Assymetry of all peaks were below 2.0
Analysis Data | Dissolution
Reference Substance: | Tenofovir Disoproxil Fumarate
% age Purity: | 98.8
Weight (mg): | 13.02
Standard Conc (mg/mL): | 0.2604
Injection Number | Peak Areas | Theoretical Plates (USP) | Tailing Factor (Assym) | Retention Times (min)
1 | 60515392 | 122355 | 1.1 | 6.8
2 | 60718249 | 121063.6 | 1.1 | 6.8
3 | 60659300 | 122629.6 | 1.1 | 6.8
4 | 60456985 | 121718.5 | 1 | 6.8
5 | 60494185 | 121932.9 | 1.1 | 6.8
6 | 60473296 | 120772.3 | 1.1 | 6.8
Averages: | 60552901.1667 | 121745.3167 | 1.0833 | 6.8
RSD: | 0.1795%
n: | 6
Summary: | The RSD of the peak areas for six replicate injections of SST Std is less than 2.0%.
The number of Theoretical Plates (USP) for all peaks is greater than 2000
The Assymetry of all peaks were below 2.0
| Name |  |  | Date | Signature
Analysed by:
Reviewed By:

## Uniformity
Please enter the required information in the cells highlighted in green
Uniformity of Weight Test Report
Sample Name: |  | TENOFOVIR DISOPROXIL FUMARATE TABLETS 300 MG
Laboratory Ref No: |  | NDQB201610160
Active Ingredient: |  | Tenofovir Disoproxil Fumarate 300 mg
Label Claim: |  | Each film coated tablet contains; 300 mg of Tenofovir Disoproxil Fumarate, equivalent to 245 mg of Tenofovir Disoproxil.
Date Analysis Started: |  | 2016-10-12 07:39:34
Date Analysis Completed: |  | #REF!
Analysis Data |  | Uniformity of weight
|  | Tablet weight (mg) | % Deviation
|  | 702.21 | 0.764%
|  | 696.47 | -0.05969%
|  | 694.14 | -0.394%
|  | 686.75 | -1.454%
|  | 713.98 | 2.453%
|  | 689.93 | -0.9982%
|  | 708.96 | 1.733%
|  | 706.54 | 1.385%
|  | 692.47 | -0.6337%
|  | 719.63 | 3.264%
|  | 689.61 | -1.044%
|  | 690.79 | -0.8747%
|  | 682.41 | -2.077%
|  | 699.86 | 0.4268%
|  | 686.28 | -1.522%
|  | 695.53 | -0.1946%
|  | 698.81 | 0.2761%
|  | 698.85 | 0.2818%
|  | 697.44 | 0.0795%
|  | 687.06 | -1.41%
| Total | 13937.72
| Average | 696.886
| Average | % Deviation from mean
| 696.886 | -5% | 662.0417
|  | 5% | 731.7303
| Name |  | Date | Signature
Analysed by:
Reviewed By:

## TDF
National Quality Control Laboratory
Laboratory Data Calculation Spreadsheet
Please enter the required information in the cells highlighted in green
Analysis Report
Sample Name: | TENOFOVIR DISOPROXIL FUMARATE TABLETS 300 MG
Laboratory Ref No: | NDQB201610160 | 1
Active Ingredient: | Tenofovir Disoproxil Fumarate 300 mg
Label Claim: | Each film coated tablet contains; 300 mg of Tenofovir Disoproxil Fumarate, equivalent to 245 mg of Tenofovir Disoproxil.
Date Analysis Started: | 2016-11-04
Date Analysis Completed:
Analysis Data
Reference Substance: | Tenofovir DF
Code: | T11 8
% age Purity: | 98.8
% Water content: | 0 | If correction for water content is not needed please enter 0
% Purity corrected for water: | 98.8
Mwt of compound in free base form: | 1 | Enter molecular mass of compound in free base form. If salt conversion is NOT needed, enter 1.
Mwt of compound in salt form: | 1 | Enter molecular mass of compound in salt form. If salt conversion is NOT needed, enter 1.
1 mg of salt is equivalent to | 1 | free base
Initial Standard dilution volume (mL): | 50 |  | Standard A |  | Standard B
1st Dilution Standard transfer Volume (mL: | 10 | Injection | Response: | Normalised Response: | Response: | Normalised Response: |  | Std Response Deviation
1st Dilution Standard Final Volume (mL): | 25 | 1 | 25788256 | 28207644.4714 | 27013314 | 28740095.5829
2nd Dilution Standard Transfer Volume (mL): | 1 | 2 | 25769917 | 28187584.9532 | 27138977 | 28873791.3831 |  | 2.267%
2nd Dilution Standard Final Volume (mL): | 1 | 3 | 25777612 | 28196001.8784 | 27109850 | 28842802.4876
3rd Dilution Standard Volume (mL: | 1 | 4 |  | - |  | -
3rd Dilution Standard Final Volume (mL): | 1 | Average: | 25778595 | 28197077.101 | 27087380.3333 | 28818896.4845
4th Dilution Standard Transfer Volume (mL): | 1 | Mass of RS (mg): | 13.88 |  | 14.27
4th Dilution Standard Final Volume (mL): | 1 | Mass of WRS as free base (mg): | 13.88 |  | 14.27
Standard Dilution Factor | 125 | Purity correction (mg): | 13.7134 |  | 14.0988
If there are no serial dilutions, or only one dilution, enter 1 in all boxes not used. |  | Concentration (mg/mL): | 0.10971 |  | 0.11279
|  | Desired Concentration (mg/mL): | 0.12
|  | Desired Weight as free base (mg): | 15
|  | Desired Weight as salt (mg): | 15
|  | Average Normalised Response: | 28507986.7928
|  | RSD: | 1.205%
|  | n: | 6
Analysis Data | Determination of Content of Active Ingredient in the Sample
Label Claim: | Each film coated tablet contains; 300 mg of Tenofovir Disoproxil Fumarate, equivalent to 245 mg of Tenofovir Disoproxil.
Each Tablet contains | 300 | Tenofovir Disoproxil Fumarate 300 mg
Average Tablet Content Weight (mg): | 696.886
Initial Sample dilution Volume (mL): | 200 |  | Powder Weight (mg) | Injection | Response: | Determined Amt (mg) | % Assay
1st Dilution Sample transfer Volume (mL): | 2 | Assay Smp A | 701.97 | 1 | 28503052 | 297.7757 | 99.2586
1st Dilution Sample Final Volume (mL): | 25 |  |  | 2 | 28580846 | 298.5884 | 99.5295
2nd Dilution Sample Transfer Volume (mL): | 1 |  |  | 3 | 28982375 | 302.7833 | 100.9278
2nd Dilution Sample Final Volume (mL): | 1 |  |  | 4 |  | - | -
3rd Dilution Sample Transfer Volume (mL: | 1 | Assay Smp B | 708.51 | 1 | 28391162 | 293.8689 | 97.9563
3rd Dilution Sample Final Volume (mL): | 1 |  |  | 2 | 28386934 | 293.8251 | 97.9417
4th Dilution Sample Transfer Volume (mL): | 1 |  |  | 3 | 28460632 | 294.588 | 98.196
4th Dilution Sample Final Volume (mL): | 1 |  |  | 4 |  | - | -
Sample Dilution Factor | 2500 | Assay Smp C | 694.5 | 1 | 28011799 | 295.7912 | 98.5971
Desired Sample Weight (mg): | 696.886 |  |  | 2 | 28357822 | 299.445 | 99.815
If there are no serial dilutions, or only one dilution, enter 1 in all boxes not used. |  |  |  | 3 | 28493702 | 300.8798 | 100.2933
|  |  |  | 4 |  | - | -
[5 empty] | Average: | 297.505 | 99.1683
[5 empty] | RSD: | 1.079% | 1.079%
[5 empty] | n: | 9 | 9
Comment: | The content of | Tenofovir DF |  | in the sample as a percentage of the stated label claim is |  | 9917%
DISSOLUTION: | Determination of Active Ingredient Dissolved
Reference Substance: | Tenofovir DF
Code: | T11 8
% age Purity: | 98.8
% Water content: | 0 | If correction for water content is not needed please enter 0
% Purity corrected for water: | 98.8
Mwt of compound in free base form: | 1 | Enter molecular mass of compound in free base form. If salt convertion is NOT needed, enter 1.
Mwt of compound in salt form: | 1 | Enter molecular mass of compound in salt form. If salt convertion is NOT needed, enter 1.
1 mg of salt is equivalent to | 1 | free base
Initial Standard dilution volume (mL): | 50 |  | Standard A |  | Standard B
1st Dilution Standard transfer Volume (mL: | 1 | Injection | Response: | Normalised Response: | Response: | Normalised Response: |  | Std Response Deviation
1st Dilution Standard Final Volume (mL): | 1 | 1 | 60296334 | 70309537.0249 | 73711348 | 70162972.5991
2nd Dilution Standard Transfer Volume (mL): | 1 | 2 | 60270590 | 70279517.8082 | 73867049 | 70311178.3407 |  | 0.1321%
2nd Dilution Standard Final Volume (mL): | 1 | 3 | 60408517 | 70440349.8666 | 73884365 | 70327660.7694
3rd Dilution Standard Volume (mL: | 1 | 4 |  | - |  | -
3rd Dilution Standard Final Volume (mL): | 1 | Average: | 60325147 | 70343134.8999 | 73820920.6667 | 70267270.5697
4th Dilution Standard Transfer Volume (mL): | 1 | Amt of RS (mg): | 13.02 |  | 15.95
4th Dilution Standard Final Volume (mL): | 1 | Amt of RS as free base (mg): | 13.02 |  | 15.95
Standard Dilution Factor | 50 | Purity correction: | 12.8638 |  | 15.7586
If there are no serial dilutions, or only one dilution, enter 1 in all boxes not used. |  | Conc (mg/mL): | 0.25728 |  | 0.31517
|  | Desired Concentration (mg/mL): | 0.3
|  | Desired Weight as free base (mg): | 15
|  | Desired Weight as salt (mg): | 15
|  | Average Normalised Peak Area: | 70305202.7348
|  | RSD: | 0.1268%
|  | n: | 6
Medium Volume (mL): | 1000 | Unit No. | Response: | Amt Released (mg): | %age Released:
1st Dilution Sample transfer Volume (mL: | 1 | 1 | 69011844 | 294.4811 | 98.1604
1st Dilution Sample Final Volume (mL): | 1 | 2 | 69573414 | 296.8774 | 98.9591
2nd Dilution Sample Transfer Volume (mL): | 1 | 3 | 69799071 | 297.8403 | 99.2801
2nd Dilution Sample Final Volume (mL): | 1 | 4 | 69239216 | 295.4513 | 98.4838
3rd Dilution Sample Transfer Volume (mL: | 1 | 5 | 69505653 | 296.5882 | 98.8627
3rd Dilution Sample Final Volume (mL): | 1 | 6 | 69932578 | 298.41 | 99.47
4th Dilution Sample Transfer Volume (mL): | 1
4th Dilution Sample Final Volume (mL): | 1 |  | Average: | 296.608 | 98.8693
Sample Dilution Factor | 1000 |  | RSD: | 0.4932% | 0.4932%
If there are no serial dilutions, or only one dilution, enter 1 in all boxes not used. |  |  | n: | 6 | 6
Range
|  |  | Minimum: | 294.4811 | 98.1604
|  |  | Maximum: | 298.41 | 99.47
Comment: | The amount of | Tenofovir DF |  | dissolved as a percentage of the stated label claim is |  | 98.8693
| Range: | Minimum | 98.1604 | Maximum | 99.47
| Name |  |  | Date |  | Signature
Analysed by:
Reviewed By:
0