## SST
HPLC System Suitability Report
Analysis Data | Assay
Sample(s) | ISONIAZID TABLETS B.P 300 MG
Reference Substance: | ISONIAZID
% age Purity: | 100.3
Weight (mg): | 16.74
Standard Conc (mg/mL): | 0.3348
2016-11-01 11:48
Injection Number | Peak Areas | Theoretical Plates (USP) | Tailing Factor (Assym) | Retention Times (min)
1 | 99129164 | 10766.5 | 1.09 | 4.67
2 | 99064982 | 10773.21 | 1.1 | 4.67
3 | 98819933 | 10767.61 | 1.09 | 4.67
4 | 99189675 | 10791.57 | 1.1 | 4.67
5 | 99393147 | 10784.49 | 1.1 | 4.67
6 | 98892957 | 10789.61 | 1.1 | 4.67
Averages: | 99081643 | 10778.8317 | 1.0967 | 4.67
RSD: | 0.2094%
n: | 6
Summary: | The RSD of the peak areas for six replicate injections of SST Std is less than 1.0%.
The number of Theoretical Plates (USP) for all peaks is greater than 1800
The Assymetry of all peaks were below 1.5
Analysis Data | Dissolution
Reference Substance: | ISONIAZID
% age Purity: | 100.3
Weight (mg): | 16.74
Standard Conc (mg/mL): | 0.3348
Injection Number | Peak Areas | Theoretical Plates (USP) | Tailing Factor (Assym) | Retention Times (min)
1
2
3
4
5
6
Averages: | #DIV/0! | #DIV/0! | #DIV/0! | #DIV/0!
RSD: | #DIV/0!
n: | 0
Summary: | The RSD of the peak areas for six replicate injections of SST Std is less than 2.0%.
The number of Theoretical Plates (USP) for all peaks is greater than 2000
The Assymetry of all peaks were below 2.0
| Name |  |  | Date | Signature
Analysed by:
Reviewed By:

## Uniformity
Please enter the required information in the cells highlighted in green
Uniformity of Weight Test Report
Sample Name: |  | ISONIAZID TABLETS B.P 300 MG
Laboratory Ref No: |  | NDQB201610170
Active Ingredient: |  | Isoniazid
Label Claim: |  | Each tablet conatins Isoniazid B.P 300 mg
Date Analysis Started: |  | 2016-10-19 11:47:38
Date Analysis Completed: |  | #REF!
Analysis Data |  | Uniformity of weight
|  | Tablet weight (mg) | % Deviation
|  | 392.48 | -1.693%
|  | 401.07 | 0.4587%
|  | 400.75 | 0.3786%
|  | 403.3 | 1.017%
|  | 399.62 | 0.09556%
|  | 397.83 | -0.3528%
|  | 401.97 | 0.6842%
|  | 393.51 | -1.435%
|  | 401.99 | 0.6892%
|  | 396.17 | -0.7686%
|  | 394.66 | -1.147%
|  | 401.05 | 0.4537%
|  | 404.05 | 1.205%
|  | 400.18 | 0.2358%
|  | 405.15 | 1.481%
|  | 398.23 | -0.2526%
|  | 396.57 | -0.6684%
|  | 398.64 | -0.1499%
|  | 395.69 | -0.8888%
|  | 401.86 | 0.6566%
| Total | 7984.77
| Average | 399.2385
| Average | % Deviation from mean
| 399.2385 | -5% | 379.2766
|  | 5% | 419.2004
| Name |  | Date | Signature
Analysed by:
Reviewed By:

## Isoniazid
National Quality Control Laboratory
Laboratory Data Calculation Spreadsheet
Please enter the required information in the cells highlighted in green
Analysis Report
Sample Name: | ISONIAZID TABLETS B.P 300 MG
Laboratory Ref No: | NDQB201610170 | 1
Active Ingredient: | Isoniazid
Label Claim: | Each tablet conatins Isoniazid B.P 300 mg
Date Analysis Started: | 2016-11-01 11:48
Date Analysis Completed: | 2016-11-02
Analysis Data
Reference Substance: | ISONIAZID
Code:
% age Purity: | 100.3
% Water content: | 0 | If correction for water content is not needed please enter 0
% Purity corrected for water: | 100.3
Mwt of compound in free base form: | 1 | Enter molecular mass of compound in free base form. If salt conversion is NOT needed, enter 1.
Mwt of compound in salt form: | 1 | Enter molecular mass of compound in salt form. If salt conversion is NOT needed, enter 1.
1 mg of salt is equivalent to | 1 | free base
Initial Standard dilution volume (mL): | 50 |  | Standard A |  | Standard B
1st Dilution Standard transfer Volume (mL: | 1 | Injection | Response: | Normalised Response: | Response: | Normalised Response: |  | Std Response Deviation
1st Dilution Standard Final Volume (mL): | 1 | 1 | 97845765 | 93240722.2776 | 91724772 | 90601036.0251
2nd Dilution Standard Transfer Volume (mL): | 1 | 2 | 98046272 | 93431792.5554 | 91989964 | 90862979.1122 |  | 2.545%
2nd Dilution Standard Final Volume (mL): | 1 | 3 | 98133835 | 93515234.4639 | 92466219 | 91333399.4302
3rd Dilution Standard Volume (mL: | 1 | 4 |  | - |  | -
3rd Dilution Standard Final Volume (mL): | 1 | Average: | 98008624 | 93395916.4323 | 92060318.3333 | 90932471.5225
4th Dilution Standard Transfer Volume (mL): | 1 | Mass of RS (mg): | 16.74 |  | 16.15
4th Dilution Standard Final Volume (mL): | 1 | Mass of WRS as free base (mg): | 16.74 |  | 16.15
Standard Dilution Factor | 50 | Purity correction (mg): | 16.7902 |  | 16.1984
If there are no serial dilutions, or only one dilution, enter 1 in all boxes not used. |  | Concentration (mg/mL): | 0.3358 |  | 0.32397
|  | Desired Concentration (mg/mL): | 0.32
|  | Desired Weight as free base (mg): | 16
|  | Desired Weight as salt (mg): | 16
|  | Average Normalised Response: | 92164193.9774
|  | RSD: | 1.489%
|  | n: | 6
Analysis Data | Determination of Content of Active Ingredient in the Sample
Label Claim: | Each tablet conatins Isoniazid B.P 300 mg
Each Tablet contains | 300 | Isoniazid
Average Tablet Content Weight (mg): | 399.2385
Initial Sample dilution Volume (mL): | 100 |  | Powder Weight (mg) | Injection | Response: | Determined Amt (mg) | % Assay
1st Dilution Sample transfer Volume (mL): | 1 | Assay Smp A | 45.58 | 1 | 97623297 | 296.8926 | 98.9642
1st Dilution Sample Final Volume (mL): | 1 |  |  | 2 | 97573549 | 296.7413 | 98.9138
2nd Dilution Sample Transfer Volume (mL): | 1 |  |  | 3 | 98042525 | 298.1675 | 99.3892
2nd Dilution Sample Final Volume (mL): | 1 |  |  | 4 |  | - | -
3rd Dilution Sample Transfer Volume (mL: | 1 | Assay Smp B | 45.1 | 1 | 98479188 | 302.683 | 100.8943
3rd Dilution Sample Final Volume (mL): | 1 |  |  | 2 | 97887025 | 300.863 | 100.2877
4th Dilution Sample Transfer Volume (mL): | 1 |  |  | 3 | 98045903 | 301.3513 | 100.4504
4th Dilution Sample Final Volume (mL): | 1 |  |  | 4 |  | - | -
Sample Dilution Factor | 100 | Assay Smp C | 46.47 | 1 | 99591021 | 297.0761 | 99.0254
Desired Sample Weight (mg): | 42.5854 |  |  | 2 | 99476381 | 296.7341 | 98.9114
If there are no serial dilutions, or only one dilution, enter 1 in all boxes not used. |  |  |  | 3 | 99536523 | 296.9135 | 98.9712
|  |  |  | 4 |  | - | -
[5 empty] | Average: | 298.6025 | 99.5342
[5 empty] | RSD: | 0.7904% | 0.7904%
[5 empty] | n: | 9 | 9
Comment: | The content of | ISONIAZID |  | in the sample as a percentage of the stated label claim is |  | 9953%
DISSOLUTION: | Determination of Active Ingredient Dissolved
Reference Substance: | ISONIAZID
Code: | 0
% age Purity: | 100.3
% Water content: | 0 | If correction for water content is not needed please enter 0
% Purity corrected for water: | 100.3
Mwt of compound in free base form: | 1 | Enter molecular mass of compound in free base form. If salt convertion is NOT needed, enter 1.
Mwt of compound in salt form: | 1 | Enter molecular mass of compound in salt form. If salt convertion is NOT needed, enter 1.
1 mg of salt is equivalent to | 1 | free base
Initial Standard dilution volume (mL): | 50 |  | Standard A |  | Standard B
1st Dilution Standard transfer Volume (mL: | 2 | Injection | Response: | Normalised Response: | Response: | Normalised Response: |  | Std Response Deviation
1st Dilution Standard Final Volume (mL): | 50 | 1 | 0.546 | 0.53338 | 0.468 | 0.54959
2nd Dilution Standard Transfer Volume (mL): | 1 | 2 | 0.546 | 0.53338 | 0.468 | 0.54959 |  | 2.476%
2nd Dilution Standard Final Volume (mL): | 1 | 3 | 0.547 | 0.53436 | 0.468 | 0.54959
3rd Dilution Standard Volume (mL: | 1 | 4 |  | - |  | -
3rd Dilution Standard Final Volume (mL): | 1 | Average: | 0.54633 | 0.5337 | 0.468 | 0.54959
4th Dilution Standard Transfer Volume (mL): | 1 | Amt of RS (mg): | 17.01 |  | 14.15
4th Dilution Standard Final Volume (mL): | 1 | Amt of RS as free base (mg): | 17.01 |  | 14.15
Standard Dilution Factor | 1250 | Purity correction: | 17.061 |  | 14.1924
If there are no serial dilutions, or only one dilution, enter 1 in all boxes not used. |  | Conc (mg/mL): | 0.013649 |  | 0.011354
|  | Desired Concentration (mg/mL): | 0.013333
|  | Desired Weight as free base (mg): | 16.6667
|  | Desired Weight as salt (mg): | 16.6667
|  | Average Normalised Peak Area: | 0.54165
|  | RSD: | 1.607%
|  | n: | 6
Medium Volume (mL): | 900 | Unit No. | Response: | Amt Released (mg): | %age Released:
1st Dilution Sample transfer Volume (mL: | 2 | 1 | 0.532 | 294.6572 | 98.2191
1st Dilution Sample Final Volume (mL): | 50 | 2 | 0.498 | 275.8257 | 91.9419
2nd Dilution Sample Transfer Volume (mL): | 1 | 3 | 0.515 | 285.2414 | 95.0805
2nd Dilution Sample Final Volume (mL): | 1 | 4 | 0.521 | 288.5646 | 96.1882
3rd Dilution Sample Transfer Volume (mL: | 1 | 5 | 0.496 | 274.7179 | 91.5726
3rd Dilution Sample Final Volume (mL): | 1 | 6 | 0.532 | 294.6572 | 98.2191
4th Dilution Sample Transfer Volume (mL): | 1
4th Dilution Sample Final Volume (mL): | 1 |  | Average: | 285.6107 | 95.2036
Sample Dilution Factor | 22500 |  | RSD: | 3.08% | 3.08%
If there are no serial dilutions, or only one dilution, enter 1 in all boxes not used. |  |  | n: | 6 | 6
Range
|  |  | Minimum: | 274.7179 | 91.5726
|  |  | Maximum: | 294.6572 | 98.2191
Comment: | The amount of | ISONIAZID |  | dissolved as a percentage of the stated label claim is |  | 95.2036
| Range: | Minimum | 91.5726 | Maximum | 98.2191
| Name |  |  | Date |  | Signature
Analysed by:
Reviewed By:
0