## SST
HPLC System Suitability Report
Analysis Data | Assay
Sample(s) | ISONIAZID TABLETS B.P 300 MG
Reference Substance: | ISONIAZID
% age Purity: | 100.3
Weight (mg): | 16.74
Standard Conc (mg/mL): | 0.3348
2016-11-01 11:48
Injection Number | Peak Areas | Theoretical Plates (USP) | Tailing Factor (Assym) | Retention Times (min)
1 | 99129164 | 10766.5 | 1.09 | 4.67
2 | 99064982 | 10773.21 | 1.1 | 4.67
3 | 98819933 | 10767.61 | 1.09 | 4.67
4 | 99189675 | 10791.57 | 1.1 | 4.67
5 | 99393147 | 10784.49 | 1.1 | 4.67
6 | 98892957 | 10789.61 | 1.1 | 4.67
Averages: | 99081643 | 10778.8317 | 1.0967 | 4.67
RSD: | 0.2094%
n: | 6
Summary: | The RSD of the peak areas for six replicate injections of SST Std is less than 1.0%.
The number of Theoretical Plates (USP) for all peaks is greater than 1800
The Assymetry of all peaks were below 1.5
Analysis Data | Dissolution
Reference Substance:
% age Purity:
Weight (mg):
Standard Conc (mg/mL):
Injection Number | Peak Areas | Theoretical Plates (USP) | Tailing Factor (Assym) | Retention Times (min)
1
2
3
4
5
6
Averages: | #DIV/0! | #DIV/0! | #DIV/0! | #DIV/0!
RSD: | #DIV/0!
n: | 0
Summary: | The RSD of the peak areas for six replicate injections of SST Std is less than 2.0%.
The number of Theoretical Plates (USP) for all peaks is greater than 2000
The Assymetry of all peaks were below 2.0
| Name |  |  | Date | Signature
Analysed by:
Reviewed By:

## Uniformity
Please enter the required information in the cells highlighted in green
Uniformity of Weight Test Report
Sample Name: |  | ISONIAZID TABLETS B.P 300 MG
Laboratory Ref No: |  | NDQB201610170
Active Ingredient: |  | Isoniazid
Label Claim: |  | Each tablet conatins Isoniazid B.P 300 mg
Date Analysis Started: |  | 2016-10-19 11:47:38
Date Analysis Completed: |  | #REF!
Analysis Data |  | Uniformity of weight
|  | Tablet weight (mg) | % Deviation
|  | 402.37 | 0.3674%
|  | 400.92 | 0.005737%
|  | 400.8 | -0.0242%
|  | 402.16 | 0.315%
|  | 398.17 | -0.6802%
|  | 402.39 | 0.3724%
|  | 395.98 | -1.226%
|  | 397.67 | -0.8049%
|  | 401.13 | 0.05812%
|  | 404.89 | 0.996%
|  | 401.2 | 0.07558%
|  | 404.25 | 0.8364%
|  | 400.85 | -0.01172%
|  | 400.71 | -0.04665%
|  | 403.91 | 0.7516%
|  | 401.73 | 0.2078%
|  | 395.36 | -1.381%
|  | 402.91 | 0.5021%
|  | 400.18 | -0.1788%
|  | 400.36 | -0.1339%
| Total | 8017.94
| Average | 400.897
| Average | % Deviation from mean
| 400.897 | -5% | 380.8522
|  | 5% | 420.9419
| Name |  | Date | Signature
Analysed by:
Reviewed By:

## isoniazid
National Quality Control Laboratory
Laboratory Data Calculation Spreadsheet
Please enter the required information in the cells highlighted in green
Analysis Report
Sample Name: | ISONIAZID TABLETS B.P 300 MG
Laboratory Ref No: | NDQB201610170 | 1
Active Ingredient: | Isoniazid
Label Claim: | Each tablet conatins Isoniazid B.P 300 mg
Date Analysis Started: | 2016-11-01 11:48
Date Analysis Completed: | 2016-11-02
Analysis Data
Reference Substance: | ISONIAZID
Code:
% age Purity: | 100.3
% Water content: | 0 | If correction for water content is not needed please enter 0
% Purity corrected for water: | 100.3
Mwt of compound in free base form: | 1 | Enter molecular mass of compound in free base form. If salt conversion is NOT needed, enter 1.
Mwt of compound in salt form: | 1 | Enter molecular mass of compound in salt form. If salt conversion is NOT needed, enter 1.
1 mg of salt is equivalent to | 1 | free base
Initial Standard dilution volume (mL): | 50 |  | Standard A |  | Standard B
1st Dilution Standard transfer Volume (mL: | 1 | Injection | Response: | Normalised Response: | Response: | Normalised Response: |  | Std Response Deviation
1st Dilution Standard Final Volume (mL): | 1 | 1 | 97845765 | 93240722.2776 | 91724772 | 90601036.0251
2nd Dilution Standard Transfer Volume (mL): | 1 | 2 | 98046272 | 93431792.5554 | 91989964 | 90862979.1122 |  | 2.545%
2nd Dilution Standard Final Volume (mL): | 1 | 3 | 98133835 | 93515234.4639 | 92466219 | 91333399.4302
3rd Dilution Standard Volume (mL: | 1 | 4 |  | - |  | -
3rd Dilution Standard Final Volume (mL): | 1 | Average: | 98008624 | 93395916.4323 | 92060318.3333 | 90932471.5225
4th Dilution Standard Transfer Volume (mL): | 1 | Mass of RS (mg): | 16.74 |  | 16.15
4th Dilution Standard Final Volume (mL): | 1 | Mass of WRS as free base (mg): | 16.74 |  | 16.15
Standard Dilution Factor | 50 | Purity correction (mg): | 16.7902 |  | 16.1984
If there are no serial dilutions, or only one dilution, enter 1 in all boxes not used. |  | Concentration (mg/mL): | 0.3358 |  | 0.32397
|  | Desired Concentration (mg/mL): | 0.32
|  | Desired Weight as free base (mg): | 16
|  | Desired Weight as salt (mg): | 16
|  | Average Normalised Response: | 92164193.9774
|  | RSD: | 1.489%
|  | n: | 6
Analysis Data | Determination of Content of Active Ingredient in the Sample
Label Claim: | Each tablet conatins Isoniazid B.P 300 mg
Each Tablet contains | 300 | Isoniazid
Average Tablet Content Weight (mg): | 400.897
Initial Sample dilution Volume (mL): | 100 |  | Powder Weight (mg) | Injection | Response: | Determined Amt (mg) | % Assay
1st Dilution Sample transfer Volume (mL): | 1 | Assay Smp A | 45.1 | 1 | 91137300 | 281.2809 | 93.7603
1st Dilution Sample Final Volume (mL): | 1 |  |  | 2 | 90637918 | 279.7396 | 93.2465
2nd Dilution Sample Transfer Volume (mL): | 1 |  |  | 3 | 90619309 | 279.6822 | 93.2274
2nd Dilution Sample Final Volume (mL): | 1 |  |  | 4 |  | - | -
3rd Dilution Sample Transfer Volume (mL: | 1 | Assay Smp B | 46.34 | 1 | 91740585 | 275.5663 | 91.8554
3rd Dilution Sample Final Volume (mL): | 1 |  |  | 2 | 90921133 | 273.1048 | 91.0349
4th Dilution Sample Transfer Volume (mL): | 1 |  |  | 3 | 91334560 | 274.3467 | 91.4489
4th Dilution Sample Final Volume (mL): | 1 |  |  | 4 |  | - | -
Sample Dilution Factor | 100 | Assay Smp C | 45.42 | 1 | 90849137 | 278.416 | 92.8053
Desired Sample Weight (mg): | 42.7623 |  |  | 2 | 90771032 | 278.1767 | 92.7256
If there are no serial dilutions, or only one dilution, enter 1 in all boxes not used. |  |  |  | 3 | 90772245 | 278.1804 | 92.7268
|  |  |  | 4 |  | - | -
[5 empty] | Average: | 277.6104 | 92.5368
[5 empty] | RSD: | 0.9759% | 0.9759%
[5 empty] | n: | 9 | 9
Comment: | The content of | ISONIAZID |  | in the sample as a percentage of the stated label claim is |  | 9254%
DISSOLUTION: | Determination of Active Ingredient Dissolved
Reference Substance: | ISONIAZID
Code: | 0
% age Purity: | 100.3
% Water content: | 0 | If correction for water content is not needed please enter 0
% Purity corrected for water: | 100.3
Mwt of compound in free base form: | 1 | Enter molecular mass of compound in free base form. If salt convertion is NOT needed, enter 1.
Mwt of compound in salt form: | 1 | Enter molecular mass of compound in salt form. If salt convertion is NOT needed, enter 1.
1 mg of salt is equivalent to | 1 | free base
Initial Standard dilution volume (mL): | 50 |  | Standard A |  | Standard B
1st Dilution Standard transfer Volume (mL: | 2 | Injection | Response: | Normalised Response: | Response: | Normalised Response: |  | Std Response Deviation
1st Dilution Standard Final Volume (mL): | 50 | 1 | 0.546 | 0.53338 | 0.468 | 0.54959
2nd Dilution Standard Transfer Volume (mL): | 1 | 2 | 0.546 | 0.53338 | 0.468 | 0.54959 |  | 2.476%
2nd Dilution Standard Final Volume (mL): | 1 | 3 | 0.547 | 0.53436 | 0.468 | 0.54959
3rd Dilution Standard Volume (mL: | 1 | 4 |  | - |  | -
3rd Dilution Standard Final Volume (mL): | 1 | Average: | 0.54633 | 0.5337 | 0.468 | 0.54959
4th Dilution Standard Transfer Volume (mL): | 1 | Amt of RS (mg): | 17.01 |  | 14.15
4th Dilution Standard Final Volume (mL): | 1 | Amt of RS as free base (mg): | 17.01 |  | 14.15
Standard Dilution Factor | 1250 | Purity correction: | 17.061 |  | 14.1924
If there are no serial dilutions, or only one dilution, enter 1 in all boxes not used. |  | Conc (mg/mL): | 0.013649 |  | 0.011354
|  | Desired Concentration (mg/mL): | 0.013333
|  | Desired Weight as free base (mg): | 16.6667
|  | Desired Weight as salt (mg): | 16.6667
|  | Average Normalised Peak Area: | 0.54165
|  | RSD: | 1.607%
|  | n: | 6
Medium Volume (mL): | 900 | Unit No. | Response: | Amt Released (mg): | %age Released:
1st Dilution Sample transfer Volume (mL: | 2 | 1 | 0.48 | 265.8561 | 88.6187
1st Dilution Sample Final Volume (mL): | 50 | 2 | 0.488 | 270.287 | 90.0957
2nd Dilution Sample Transfer Volume (mL): | 1 | 3 | 0.482 | 266.9638 | 88.9879
2nd Dilution Sample Final Volume (mL): | 1 | 4 | 0.476 | 263.6406 | 87.8802
3rd Dilution Sample Transfer Volume (mL: | 1 | 5 | 0.479 | 265.3022 | 88.4341
3rd Dilution Sample Final Volume (mL): | 1 | 6 | 0.474 | 262.5329 | 87.511
4th Dilution Sample Transfer Volume (mL): | 1
4th Dilution Sample Final Volume (mL): | 1 |  | Average: | 265.7638 | 88.5879
Sample Dilution Factor | 22500 |  | RSD: | 1.025% | 1.025%
If there are no serial dilutions, or only one dilution, enter 1 in all boxes not used. |  |  | n: | 6 | 6
Range
|  |  | Minimum: | 262.5329 | 87.511
|  |  | Maximum: | 270.287 | 90.0957
Comment: | The amount of | ISONIAZID |  | dissolved as a percentage of the stated label claim is |  | 88.5879
| Range: | Minimum | 87.511 | Maximum | 90.0957
| Name |  |  | Date |  | Signature
Analysed by:
Reviewed By:
0