## SST
HPLC System Suitability Report
Analysis Data | Assay
Sample(s) | ISONIAZID TABLETS B.P 300 MG
Reference Substance: | ISONIAZID
% age Purity: | 100.3
Weight (mg): | 16.74
Standard Conc (mg/mL): | 0.3348
2016-11-01 11:48
Injection Number | Peak Areas | Theoretical Plates (USP) | Tailing Factor (Assym) | Retention Times (min)
1 | 99129164 | 10766.5 | 1.09 | 4.67
2 | 99064982 | 10773.21 | 1.1 | 4.67
3 | 98819933 | 10767.61 | 1.09 | 4.67
4 | 99189675 | 10791.57 | 1.1 | 4.67
5 | 99393147 | 10784.49 | 1.1 | 4.67
6 | 98892957 | 10789.61 | 1.1 | 4.67
Averages: | 99081643 | 10778.8317 | 1.0967 | 4.67
RSD: | 0.2094%
n: | 6
Summary: | The RSD of the peak areas for six replicate injections of SST Std is less than 1.0%.
The number of Theoretical Plates (USP) for all peaks is greater than 1800
The Assymetry of all peaks were below 1.5
Analysis Data | Dissolution
Reference Substance:
% age Purity:
Weight (mg):
Standard Conc (mg/mL):
Injection Number | Peak Areas | Theoretical Plates (USP) | Tailing Factor (Assym) | Retention Times (min)
1
2
3
4
5
6
Averages: | #DIV/0! | #DIV/0! | #DIV/0! | #DIV/0!
RSD: | #DIV/0!
n: | 0
Summary: | The RSD of the peak areas for six replicate injections of SST Std is less than 2.0%.
The number of Theoretical Plates (USP) for all peaks is greater than 2000
The Assymetry of all peaks were below 2.0
| Name |  |  | Date | Signature
Analysed by:
Reviewed By:

## Uniformity
Please enter the required information in the cells highlighted in green
Uniformity of Weight Test Report
Sample Name: |  | ISONIAZID TABLETS B.P 300 MG
Laboratory Ref No: |  | NDQB201610170
Active Ingredient: |  | Isoniazid
Label Claim: |  | Each tablet conatins Isoniazid B.P 300 mg
Date Analysis Started: |  | 2016-10-19 11:47:38
Date Analysis Completed: |  | #REF!
Analysis Data |  | Uniformity of weight
|  | Tablet weight (mg) | % Deviation
|  | 401.88 | 0.4734%
|  | 403.05 | 0.7659%
|  | 395.83 | -1.039%
|  | 396.77 | -0.8042%
|  | 397.31 | -0.6691%
|  | 398.49 | -0.3741%
|  | 399.31 | -0.1691%
|  | 404.15 | 1.041%
|  | 404.81 | 1.206%
|  | 397.87 | -0.5291%
|  | 397.79 | -0.5491%
|  | 400.23 | 0.06088%
|  | 398.71 | -0.3191%
|  | 396.03 | -0.9892%
|  | 397.24 | -0.6866%
|  | 400.49 | 0.1259%
|  | 403.08 | 0.7734%
|  | 401.1 | 0.2784%
|  | 404.93 | 1.236%
|  | 400.66 | 0.1684%
| Total | 7999.73
| Average | 399.9865
| Average | % Deviation from mean
| 399.9865 | -5% | 379.9872
|  | 5% | 419.9858
| Name |  | Date | Signature
Analysed by:
Reviewed By:

## isoniazid
National Quality Control Laboratory
Laboratory Data Calculation Spreadsheet
Please enter the required information in the cells highlighted in green
Analysis Report
Sample Name: | ISONIAZID TABLETS B.P 300 MG
Laboratory Ref No: | NDQB201610175 | 1
Active Ingredient: | Isoniazid
Label Claim: | Each tablet conatins Isoniazid B.P 300 mg
Date Analysis Started: | 2016-11-01 11:48
Date Analysis Completed: | 2016-11-02
Analysis Data
Reference Substance: | ISONIAZID
Code:
% age Purity: | 100.3
% Water content: | 0 | If correction for water content is not needed please enter 0
% Purity corrected for water: | 100.3
Mwt of compound in free base form: | 1 | Enter molecular mass of compound in free base form. If salt conversion is NOT needed, enter 1.
Mwt of compound in salt form: | 1 | Enter molecular mass of compound in salt form. If salt conversion is NOT needed, enter 1.
1 mg of salt is equivalent to | 1 | free base
Initial Standard dilution volume (mL): | 50 |  | Standard A |  | Standard B
1st Dilution Standard transfer Volume (mL: | 1 | Injection | Response: | Normalised Response: | Response: | Normalised Response: |  | Std Response Deviation
1st Dilution Standard Final Volume (mL): | 1 | 1 | 97845765 | 93240722.2776 | 91724772 | 90601036.0251
2nd Dilution Standard Transfer Volume (mL): | 1 | 2 | 98046272 | 93431792.5554 | 91989964 | 90862979.1122 |  | 2.545%
2nd Dilution Standard Final Volume (mL): | 1 | 3 | 98133835 | 93515234.4639 | 92466219 | 91333399.4302
3rd Dilution Standard Volume (mL: | 1 | 4 |  | - |  | -
3rd Dilution Standard Final Volume (mL): | 1 | Average: | 98008624 | 93395916.4323 | 92060318.3333 | 90932471.5225
4th Dilution Standard Transfer Volume (mL): | 1 | Mass of RS (mg): | 16.74 |  | 16.15
4th Dilution Standard Final Volume (mL): | 1 | Mass of WRS as free base (mg): | 16.74 |  | 16.15
Standard Dilution Factor | 50 | Purity correction (mg): | 16.7902 |  | 16.1984
If there are no serial dilutions, or only one dilution, enter 1 in all boxes not used. |  | Concentration (mg/mL): | 0.3358 |  | 0.32397
|  | Desired Concentration (mg/mL): | 0.32
|  | Desired Weight as free base (mg): | 16
|  | Desired Weight as salt (mg): | 16
|  | Average Normalised Response: | 92164193.9774
|  | RSD: | 1.489%
|  | n: | 6
Analysis Data | Determination of Content of Active Ingredient in the Sample
Label Claim: | Each tablet conatins Isoniazid B.P 300 mg
Each Tablet contains | 300 | Isoniazid
Average Tablet Content Weight (mg): | 399.9865
Initial Sample dilution Volume (mL): | 100 |  | Powder Weight (mg) | Injection | Response: | Determined Amt (mg) | % Assay
1st Dilution Sample transfer Volume (mL): | 1 | Assay Smp A | 43.44 | 1 | 90528217 | 289.4191 | 96.473
1st Dilution Sample Final Volume (mL): | 1 |  |  | 2 | 90516075 | 289.3803 | 96.4601
2nd Dilution Sample Transfer Volume (mL): | 1 |  |  | 3 | 90309528 | 288.72 | 96.24
2nd Dilution Sample Final Volume (mL): | 1 |  |  | 4 |  | - | -
3rd Dilution Sample Transfer Volume (mL: | 1 | Assay Smp B | 42.95 | 1 | 90807297 | 293.6234 | 97.8745
3rd Dilution Sample Final Volume (mL): | 1 |  |  | 2 | 91101231 | 294.5738 | 98.1913
4th Dilution Sample Transfer Volume (mL): | 1 |  |  | 3 | 90962518 | 294.1253 | 98.0418
4th Dilution Sample Final Volume (mL): | 1 |  |  | 4 |  | - | -
Sample Dilution Factor | 100 | Assay Smp C | 43.02 | 1 | 90997288 | 293.759 | 97.9197
Desired Sample Weight (mg): | 42.6652 |  |  | 2 | 90576828 | 292.4016 | 97.4672
If there are no serial dilutions, or only one dilution, enter 1 in all boxes not used. |  |  |  | 3 | 90936393 | 293.5624 | 97.8541
|  |  |  | 4 |  | - | -
[5 empty] | Average: | 292.1739 | 97.3913
[5 empty] | RSD: | 0.7979% | 0.7979%
[5 empty] | n: | 9 | 9
Comment: | The content of | ISONIAZID |  | in the sample as a percentage of the stated label claim is |  | 9739%
DISSOLUTION: | Determination of Active Ingredient Dissolved
Reference Substance: | ISONIAZID
Code: | 0
% age Purity: | 100.3
% Water content: | 0 | If correction for water content is not needed please enter 0
% Purity corrected for water: | 100.3
Mwt of compound in free base form: | 1 | Enter molecular mass of compound in free base form. If salt convertion is NOT needed, enter 1.
Mwt of compound in salt form: | 1 | Enter molecular mass of compound in salt form. If salt convertion is NOT needed, enter 1.
1 mg of salt is equivalent to | 1 | free base
Initial Standard dilution volume (mL): | 50 |  | Standard A |  | Standard B
1st Dilution Standard transfer Volume (mL: | 2 | Injection | Response: | Normalised Response: | Response: | Normalised Response: |  | Std Response Deviation
1st Dilution Standard Final Volume (mL): | 50 | 1 | 0.546 | 0.53338 | 0.468 | 0.54959
2nd Dilution Standard Transfer Volume (mL): | 1 | 2 | 0.546 | 0.53338 | 0.468 | 0.54959 |  | 2.476%
2nd Dilution Standard Final Volume (mL): | 1 | 3 | 0.547 | 0.53436 | 0.468 | 0.54959
3rd Dilution Standard Volume (mL: | 1 | 4 |  | - |  | -
3rd Dilution Standard Final Volume (mL): | 1 | Average: | 0.54633 | 0.5337 | 0.468 | 0.54959
4th Dilution Standard Transfer Volume (mL): | 1 | Amt of RS (mg): | 17.01 |  | 14.15
4th Dilution Standard Final Volume (mL): | 1 | Amt of RS as free base (mg): | 17.01 |  | 14.15
Standard Dilution Factor | 1250 | Purity correction: | 17.061 |  | 14.1924
If there are no serial dilutions, or only one dilution, enter 1 in all boxes not used. |  | Conc (mg/mL): | 0.013649 |  | 0.011354
|  | Desired Concentration (mg/mL): | 0.013333
|  | Desired Weight as free base (mg): | 16.6667
|  | Desired Weight as salt (mg): | 16.6667
|  | Average Normalised Peak Area: | 0.54165
|  | RSD: | 1.607%
|  | n: | 6
Medium Volume (mL): | 900 | Unit No. | Response: | Amt Released (mg): | %age Released:
1st Dilution Sample transfer Volume (mL: | 2 | 1 | 0.5 | 276.9334 | 92.3111
1st Dilution Sample Final Volume (mL): | 50 | 2 | 0.478 | 264.7483 | 88.2494
2nd Dilution Sample Transfer Volume (mL): | 1 | 3 | 0.48 | 265.8561 | 88.6187
2nd Dilution Sample Final Volume (mL): | 1 | 4 | 0.487 | 269.7331 | 89.911
3rd Dilution Sample Transfer Volume (mL: | 1 | 5 | 0.492 | 272.5025 | 90.8342
3rd Dilution Sample Final Volume (mL): | 1 | 6 | 0.494 | 273.6102 | 91.2034
4th Dilution Sample Transfer Volume (mL): | 1
4th Dilution Sample Final Volume (mL): | 1 |  | Average: | 270.5639 | 90.188
Sample Dilution Factor | 22500 |  | RSD: | 1.736% | 1.736%
If there are no serial dilutions, or only one dilution, enter 1 in all boxes not used. |  |  | n: | 6 | 6
Range
|  |  | Minimum: | 264.7483 | 88.2494
|  |  | Maximum: | 276.9334 | 92.3111
Comment: | The amount of | ISONIAZID |  | dissolved as a percentage of the stated label claim is |  | 90.188
| Range: | Minimum | 88.2494 | Maximum | 92.3111
| Name |  |  | Date |  | Signature
Analysed by:
Reviewed By:
0