## SST
HPLC System Suitability Report
Analysis Data | Assay
Sample(s) | ARTESUN 60 MG INJECTION I.M./I.V.
Reference Substance: | Artesunate
% age Purity: | 99.8
Weight (mg): | 42.54
Standard Conc (mg/mL): | 4.254
2017-09-26 15:51:38
Injection Number | Peak Areas | Theoretical Plates (USP) | Tailing Factor (Assym) | Retention Times (min)
1 | 12485143 | 7618.2 | 1.1 | 11.5
2 | 12575348 | 7747.1 | 1.1 | 11.5
3 | 12529493 | 7669.5 | 1.1 | 11.5
4 | 12600569 | 7657.8 | 1.1 | 11.5
5 | 12528346 | 7645.9 | 1.1 | 11.5
6 | 12576516 | 7574.8 | 1.2 | 11.5
Averages: | 12549235.8333 | 7652.2167 | 1.1167 | 11.5
RSD: | 0.338%
n: | 6
Summary: | The RSD of the peak areas for six replicate injections of SST Std is less than 2.0%.
The number of Theoretical Plates (USP) for all peaks is greater than 2000
The Assymetry of all peaks were below 2.0
Analysis Data | Dissolution
Reference Substance:
% age Purity:
Weight (mg):
Standard Conc (mg/mL):
Injection Number | Peak Areas | Theoretical Plates (USP) | Tailing Factor (Assym) | Retention Times (min)
1
2
3
4
5
6
Averages: | #DIV/0! | #DIV/0! | #DIV/0! | #DIV/0!
RSD: | #DIV/0!
n: | 0
Summary: | The RSD of the peak areas for six replicate injections of SST Std is less than 2.0%.
The number of Theoretical Plates (USP) for all peaks is greater than 2000
The Assymetry of all peaks were below 2.0
| Name |  |  | Date | Signature
Analysed by:
Reviewed By:

## Uniformity
Please enter the required information in the cells highlighted in green
Uniformity of Weight Test Report
Sample Name: |  | ARTESUN 60 MG INJECTION I.M./I.V.
Laboratory Ref No: |  | NDQB201709176
Active Ingredient: |  | Artesunate 60 mg
Label Claim: |  | Each box contains 1 vial of Artesunate 60 mg for injection, 1 ampoule of sodium bicarbonate 50 mg/mL injection and 1 ampoule of sodium chloride 9 mg/mL injection.
Date Analysis Started: |  | 2017-09-26 15:51:38
Date Analysis Completed: |  | 2017-12-20 14:33:40
Analysis Data |  | Uniformity of weight
Capsule No. | Intact Capsule (mg) | Empty Shell (mg) | Capsule Content (mg) | % Deviation
1 | 10492.04 | 10431.9 | 60.14 | 2.934%
2 | 10527.7 | 10467.39 | 60.31 | 3.225%
3 | 10522.66 | 10463.48 | 59.18 | 1.291%
4 | 10308.71 | 10251.52 | 57.19 | -2.115%
5 | 10365.84 | 10309.49 | 56.35 | -3.553%
6 | 10505.83 | 10444.9 | 60.93 | 4.286%
7 | 10319.13 | 10263.44 | 55.69 | -4.683%
8 | 10380.65 | 10322.78 | 57.87 | -0.9516%
9 | 10421.29 | 10363.56 | 57.73 | -1.191%
10 | 10558.72 | 10499.85 | 58.87 | 0.7599%
Total | 104402.57 | 103818.31 | 584.26
Average | 10440.257 | 10381.831 | 58.426
| Average | % Deviation from mean
| 58.426 | -10% | 52.5834
|  | 10% | 64.2686
| Name |  |  | Date | Signature
Analysed by:
Reviewed By:

## Artesunate
National Quality Control Laboratory
Laboratory Data Calculation Spreadsheet
Please enter the required information in the cells highlighted in green
Analysis Report
Sample Name: | ARTESUN 60 MG INJECTION I.M./I.V.
Laboratory Ref No: | NDQB201709176 | 8
Active Ingredient: | Artesunate 60 mg
Label Claim: | Each box contains 1 vial of Artesunate 60 mg for injection, 1 ampoule of sodium bicarbonate 50 mg/mL injection and 1 ampoule of sodium chloride 9 mg/mL injection.
Date Analysis Started: | 2017-09-26 15:51:38
Date Analysis Completed:
Analysis Data
Reference Substance: | Artesunate
Code: | A15-4
% age Purity: | 99.8
% Water content: | 0 | If correction for water content is NOT needed, enter 0
% Purity corrected for water: | 99.8
Mwt of compound in free base form: | 1 | Enter molecular mass of compound in free base form. If salt conversion is NOT needed, enter 1.
Mwt of compound in salt form: | 1 | Enter molecular mass of compound in salt form. If salt conversion is NOT needed, enter 1.
1 mg of salt is equivalent to | 1 | free base
Initial Standard dilution (mL): | 10 |  | Standard A |  | Standard B
1st Dilution Standard transfer Volume (mL: | 1 | Injection | Response: | Normalised Response: | Response: | Normalised Response:
1st Dilution Standard Final Volume (mL): | 1 | 1 | 12406150 | 11688774.8228 | 11576512 | 11755471.4191
2nd Dilution Standard Transfer Volume (mL): | 1 | 2 | 12350314 | 11636167.4925 | 11570526 | 11749392.8825
2nd Dilution Standard Final Volume (mL): | 1 | 3 | 12369866 | 11654588.9145 | 11569382 | 11748231.1976
3rd Dilution Standard Volume (mL: | 1 | 4 |  | - |  | -
3rd Dilution Standard Final Volume (mL): | 1 | Average: | 12375443.3333 | 11659843.7433 | 11572140 | 11751031.8331
4th Dilution Standard Transfer Volume (mL): | 1 | Amt of RS (mg): | 42.54 |  | 39.47
4th Dilution Standard Final Volume (mL): | 1 | Amt of RS as free base (mg): | 42.54 |  | 39.47
Standard Dilution Factor | 10 | Purity correction (mg): | 42.4549 |  | 39.3911
If there are no serial dilutions, or only one dilution, enter 1 in all boxes not used. |  | Concentration (mg/mL): | 4.2455 |  | 3.9391
|  | Desired Concetration (mg/mL): | 4
|  | Desired Weight as free base (mg): | 40
|  | Desired Weight as salt (mg): | 40
|  | Average Normalised Response: | 11705437.7882
|  | RSD: | 0.4509%
|  | n: | 6
Analysis Data | Determination of Content of Active Ingredient in the Sample
Label Claim: | Each box contains 1 vial of Artesunate 60 mg for injection, 1 ampoule of sodium bicarbonate 50 mg/mL injection and 1 ampoule of sodium chloride 9 mg/mL injection.
Each Vial contains | 60 | Artesunate 60 mg
Average Vial Content Weight (mg): | 58.426
Initial Sample dilution (mL): | 10 |  | Sample Weight (mg) | Injection | Response: | Determined Amt (mg) | % Assay
1st Dilution Sample transfer Volume (mL: | 1 | Assay Smp A | 39.4 | 1 | 11643329 | 59.001 | 98.34%
1st Dilution Sample Final Volume (mL): | 1 |  |  | 2 | 11666803 | 59.12 | 98.53%
2nd Dilution Sample Transfer Volume (mL): | 1 |  |  | 3 | 11697138 | 59.2737 | 98.79%
2nd Dilution Sample Final Volume (mL): | 1 |  |  | 4 |  | - | -
3rd Dilution Sample Transfer Volume (mL: | 1 | Assay Smp B | 38.05 | 1 | 11270302 | 59.137 | 98.56%
3rd Dilution Sample Final Volume (mL): | 1 |  |  | 2 | 11241283 | 58.9847 | 98.31%
4th Dilution Sample Transfer Volume (mL): | 1 |  |  | 3 | 11260915 | 59.0878 | 98.48%
4th Dilution Sample Final Volume (mL): | 1 |  |  | 4 |  | - | -
Sample Dilution Factor | 10 | Assay Smp C | 37.72 | 1 | 11089201 | 58.6958 | 97.83%
Desired Sample Weight (mg): | 38.9507 |  |  | 2 | 11154394 | 59.0409 | 98.4%
If there are no serial dilutions, or only one dilution, enter 1 in all boxes not used. |  |  |  | 3 | 11156946 | 59.0544 | 98.42%
|  |  |  | 4 |  | - | -
[6 empty] | Average: | 98.41%
[6 empty] | RSD: | 0.265%
[6 empty] | n: | 9
Comment: | The content of | Artesunate 60 mg |  | in the sample as a percentage of the stated label claim is |  | 98.41%
| Name |  |  | Date |  | Signature
Analysed by:
Reviewed By:
5