## SST
HPLC System Suitability Report
Analysis Data | Assay
Sample(s) | ARTESUN INJECTION
Reference Substance: | ARTESUNATE
% age Purity: | 99.8
Weight (mg): | 40
Standard Conc (mg/mL): | 4
Injection Number | Peak Areas | Theoretical Plates (USP) | Tailing Factor (Assym) | Retention Times (min)
1 | 22241098 | 11257.6 | 0.9 | 9.4
2 | 22117456 | 11232 | 0.9 | 9.4
3 | 22175474 | 11216.5 | 0.9 | 9.4
4 | 22161391 | 11266.4 | 1 | 9.4
5 | 22166830 | 11297.9 | 0.9 | 9.4
6 | 22169328 | 11306 | 1 | 9.4
Averages: | 22171929.5 | 11262.7333 | 0.93333 | 9.4
RSD: | 0.1794%
n: | 6
Summary: | The RSD of the peak areas for six replicate injections of SST Std is less than 2.0%.
The number of Theoretical Plates (USP) for all peaks is greater than 2000
The Assymetry of all peaks were below 2.0
Analysis Data | Dissolution
Reference Substance:
% age Purity:
Weight (mg):
Standard Conc (mg/mL):
Injection Number | Peak Areas | Theoretical Plates (USP) | Tailing Factor (Assym) | Retention Times (min)
1
2
3
4
5
6
Averages: | #DIV/0! | #DIV/0! | #DIV/0! | #DIV/0!
RSD: | #DIV/0!
n: | 0
Summary: | The RSD of the peak areas for six replicate injections of SST Std is less than 2.0%.
The number of Theoretical Plates (USP) for all peaks is greater than 2000
The Assymetry of all peaks were below 2.0
| Name |  |  | Date | Signature
Analysed by:
Reviewed By:

## Uniformity
Please enter the required information in the cells highlighted in green
Uniformity of Weight Test Report
Sample Name: |  | GSUNATE INJECTION
Laboratory Ref No: |  | NDQD201609113
Active Ingredient: |  | ARTESUNATE
Label Claim: |  | Each vial contains: Artesunate 60 mg. The combi pack contains 1 mL ampoule of Sodium Bicarbonate Injection BP 5% w/v and 5 mL ampoule of Sodium Chloride Injection BP 0.9 % w/v.
Date Analysis Started: |  | 2016-09-23 08:46:47
Date Analysis Completed: |  | 2016-10-07 10:34:43
Analysis Data |  | Uniformity of weight
Capsule No. | Intact Capsule (mg) | Empty Shell (mg) | Capsule Content (mg) | % Deviation
1 | 10223.06 | 10165.07 | 57.99 | 0.4617%
2 | 10395.8 | 10337.91 | 57.89 | 0.2884%
3 | 10238.21 | 10177.16 | 61.05 | 5.763%
4 | 10444.32 | 10386.91 | 57.41 | -0.5431%
5 | 10272.66 | 10214.16 | 58.5 | 1.345%
6 | 10409.14 | 10351.24 | 57.9 | 0.3058%
7 | 10455.16 | 10396.78 | 58.38 | 1.137%
8 | 10497.09 | 10437.82 | 59.27 | 2.679%
9 | 10574.86 | 10517.73 | 57.13 | -1.028%
10 | 10285.19 | 10227.43 | 57.76 | 0.06323%
11 | 10390.36 | 10332.66 | 57.7 | -0.04071%
12 | 10333.17 | 10274.65 | 58.52 | 1.38%
13 | 10408.12 | 10350.51 | 57.61 | -0.1966%
14 | 10689.73 | 10630.81 | 58.92 | 2.073%
15 | 10540.85 | 10482.08 | 58.77 | 1.813%
16 | 10337.21 | 10278.12 | 59.09 | 2.367%
17 | 10651.74 | 10608.71 | 43.03 | -25.45%
18 | 10634.41 | 10574.26 | 60.15 | 4.204%
19 | 10279.15 | 10220.87 | 58.28 | 0.9641%
20 | 10497.16 | 10438.04 | 59.12 | 2.419%
Total | 208557.39 | 207402.92 | 1154.47
Average | 10427.8695 | 10370.146 | 57.7235
| Average | % Deviation from mean
| 57.7235 | -10% | 51.9511
|  | 10% | 63.4958
| Name |  |  | Date | Signature
Analysed by:
Reviewed By:

## artesunate
National Quality Control Laboratory
Laboratory Data Calculation Spreadsheet
Please enter the required information in the cells highlighted in green
Analysis Report
Sample Name: | ARTESUN INJECTION
Laboratory Ref No: | NDQB201610177 | 8
Active Ingredient: | ARTESUNATE
Label Claim: | Each vial contains: Artesunate 60 mg. The combi pack contains 1 mL ampoule of Sodium Bicarbonate Injection BP 5% w/v and 5 mL ampoule of Sodium Chloride Injection BP 0.9 % w/v.
Date Analysis Started: | 2016-09-23 08:46:47
Date Analysis Completed:
Analysis Data
Reference Substance: | artesunate
Code: | A15 4
% age Purity: | 99.8
% Water content: | 0 | If correction for water content is NOT needed, enter 0
% Purity corrected for water: | 99.8
Mwt of compound in free base form: | 1 | Enter molecular mass of compound in free base form. If salt conversion is NOT needed, enter 1.
Mwt of compound in salt form: | 1 | Enter molecular mass of compound in salt form. If salt conversion is NOT needed, enter 1.
1 mg of salt is equivalent to | 1 | free base
Initial Standard dilution (mL): | 10 |  | Standard A |  | Standard B
1st Dilution Standard transfer Volume (mL: | 1 | Injection | Response: | Normalised Response: | Response: | Normalised Response:
1st Dilution Standard Final Volume (mL): | 1 | 1 | 22529370 | 21576601.2311 | 20869822 | 21343858.4237
2nd Dilution Standard Transfer Volume (mL): | 1 | 2 | 22441733 | 21492670.4065 | 20765950 | 21237627.0786
2nd Dilution Standard Final Volume (mL): | 1 | 3 | 21959613 | 21030939.298 | 20874255 | 21348392.1147
3rd Dilution Standard Volume (mL: | 1 | 4 |  | - |  | -
3rd Dilution Standard Final Volume (mL): | 1 | Average: | 22310238.6667 | 21366736.9785 | 20836675.6667 | 21309959.2056
4th Dilution Standard Transfer Volume (mL): | 1 | Amt of RS (mg): | 41.85 |  | 39.19
4th Dilution Standard Final Volume (mL): | 1 | Amt of RS as free base (mg): | 41.85 |  | 39.19
Standard Dilution Factor | 10 | Purity correction (mg): | 41.7663 |  | 39.1116
If there are no serial dilutions, or only one dilution, enter 1 in all boxes not used. |  | Concentration (mg/mL): | 4.1766 |  | 3.9112
|  | Desired Concetration (mg/mL): | 4
|  | Desired Weight as free base (mg): | 40
|  | Desired Weight as salt (mg): | 40
|  | Average Normalised Response: | 21338348.0921
|  | RSD: | 0.9023%
|  | n: | 6
Analysis Data | Determination of Content of Active Ingredient in the Sample
Label Claim: | Each vial contains: Artesunate 60 mg. The combi pack contains 1 mL ampoule of Sodium Bicarbonate Injection BP 5% w/v and 5 mL ampoule of Sodium Chloride Injection BP 0.9 % w/v.
Each Vial contains | 60 | ARTESUNATE
Average Vial Content Weight (mg): | 57.7235
Initial Sample dilution (mL): | 50 |  | Sample Weight (mg) | Injection | Response: | Determined Amt (mg) | % Assay
1st Dilution Sample transfer Volume (mL: | 1 | Assay Smp A | 192.14 | 1 | 21333378 | 60.0708 | 100.1%
1st Dilution Sample Final Volume (mL): | 1 |  |  | 2 | 21365489 | 60.1613 | 100.3%
2nd Dilution Sample Transfer Volume (mL): | 1 |  |  | 3 | 21277773 | 59.9143 | 99.86%
2nd Dilution Sample Final Volume (mL): | 1 |  |  | 4 |  | - | -
3rd Dilution Sample Transfer Volume (mL: | 1 | Assay Smp B | 190.95 | 1 | 20763510 | 58.8306 | 98.05%
3rd Dilution Sample Final Volume (mL): | 1 |  |  | 2 | 20863439 | 59.1137 | 98.52%
4th Dilution Sample Transfer Volume (mL): | 1 |  |  | 3 | 20876471 | 59.1506 | 98.58%
4th Dilution Sample Final Volume (mL): | 1 |  |  | 4 |  | - | -
Sample Dilution Factor | 50 | Assay Smp C | 188.93 | 1 | 20535303 | 58.8061 | 98.01%
Desired Sample Weight (mg): | 192.4117 |  |  | 2 | 20550989 | 58.851 | 98.08%
If there are no serial dilutions, or only one dilution, enter 1 in all boxes not used. |  |  |  | 3 | 20588588 | 58.9586 | 98.26%
|  |  |  | 4 |  | - | -
[6 empty] | Average: | 98.86%
[6 empty] | RSD: | 0.9518%
[6 empty] | n: | 9
Comment: | The content of | ARTESUNATE |  | in the sample as a percentage of the stated label claim is |  | 98.86%
| Name |  |  | Date |  | Signature
Analysed by:
Reviewed By:
5

## sodium bicarbonate
National Quality Control Laoboratory
Laboratory Data Calculation Spreadsheet
Please enter the required information in the cells highlighted in green
Analysis Report
Sample Name: | ARTESUN INJECTION
Laboratory Ref No: | NDQB201610177 | 22
Active Ingredient: | sodium bicarbonate
Label Claim: | Each vial contains: Artesunate 60 mg. The combi pack contains 1 mL ampoule of Sodium Bicarbonate Injection BP 5% w/v and 5 mL ampoule of Sodium Chloride Injection BP 0.9 % w/v.
Date Analysis Started: | 2016-09-23 08:46:47
Date Analysis Completed: | 2015-09-04
Analysis Data | Standardisation of Silver Nitrate
Reference Substance: | SODIUM CARBONATE
Molecular Weight: | 105.99
Target Concentration | 0.5
Reaction Ratio (Titrant:Standard) | 2 | : | 1
Standard | Standard Weight (mg) | mMoles of titrant | mL Titrant | Molarity (mM/mL) | Deviation from true Value | Correction Factor
A | 249.54 | 4.7087 | 9.1 | 0.51744 | 3.489% | 1.0349
B | 249.59 | 4.7097 | 9.1 | 0.51755 | 3.51% | 1.0351
C | 249.86 | 4.7148 | 9.1 | 0.51811 | 3.622% | 1.0362
D |  | - |  | - | - | -
|  |  | Average : | 0.5177 | 3.54% | 1.0354
|  |  | RSD: | 0.06895%
|  |  | n: | 3
Analysis Data | Determination of Content of Active Ingredient in the Sample
Label Claim: | Each vial contains: Artesunate 60 mg. The combi pack contains 1 mL ampoule of Sodium Bicarbonate Injection BP 5% w/v and 5 mL ampoule of Sodium Chloride Injection BP 0.9 % w/v.
Each | 100 | contains | 5000 | sodium bicarbonate
Each mL of 0.1 M Silver Nitrate VS is Equivalent to | 42 | sodium bicarbonate
Actual Amount (mg)
Sample | Volume (mL) | Titre Vol. (mL) | Blank | Blank Correction | Corrected Titre | In sample | Per Label Claim | Percentage content
A | 20 | 23.4 | 0 | 23.4 | 24.2284 | 1017.5918 | 5087.9592 | 101.8%
B | 20 | 23.5 | 0 | 23.5 | 24.3319 | 1021.9405 | 5109.7027 | 102.2%
C | 20 | 23.2 | 0 | 23.2 | 24.0213 | 1008.8945 | 5044.4724 | 100.9%
D |  |  |  | - | - | - | - | -
|  | Average : | 0 |  | Average : | 1016.1423 | 5080.7114 | 101.6%
| % Deviation from mean | RSD: | - |  | RSD: |  | 0.6537% | 0.6537%
|  | n: | 3 |  | n: | 3 | 3 | 3
| Name |  |  | Date |  | Signature
Analysed by:
Reviewed By:
0

## sodium chloride
National Quality Control Laoboratory
Laboratory Data Calculation Spreadsheet
Please enter the required information in the cells highlighted in green
Analysis Report
Sample Name: | ARTESUN INJECTION
Laboratory Ref No: | NDQB201610177 | 22
Active Ingredient: | Sodium chloride
Label Claim: | Each vial contains: Artesunate 60 mg. The combi pack contains 1 mL ampoule of Sodium Bicarbonate Injection BP 5% w/v and 5 mL ampoule of Sodium Chloride Injection BP 0.9 % w/v.
Date Analysis Started: | 2016-09-23 08:46:47
Date Analysis Completed: | 2015-09-04
Analysis Data | Standardisation of Silver Nitrate
Reference Substance: | Sodium chloride
Molecular Weight: | 58.44
Target Concentration | 0.1
Reaction Ratio (Titrant:Standard) | 1 | : | 1
Standard | Standard Weight (mg) | mMoles of titrant | mL Titrant | Molarity (mM/mL) | Deviation from true Value | Correction Factor
A | 50.19 | 0.85883 | 8.773 | 0.097895 | -2.105% | 0.97895
B | 50.36 | 0.86174 | 8.79 | 0.098036 | -1.964% | 0.98036
C | 50.5 | 0.86413 | 8.809 | 0.098097 | -1.903% | 0.98097
D |  | - |  | - | - | -
|  |  | Average : | 0.098009 | -1.991% | 0.98009
|  |  | RSD: | 0.1058%
|  |  | n: | 3
Analysis Data | Determination of Content of Active Ingredient in the Sample
Label Claim: | Each vial contains: Artesunate 60 mg. The combi pack contains 1 mL ampoule of Sodium Bicarbonate Injection BP 5% w/v and 5 mL ampoule of Sodium Chloride Injection BP 0.9 % w/v.
Each | 100 | contains | 900 | Sodium chloride
Each mL of 0.1 M Silver Nitrate VS is Equivalent to | 5.844 | Sodium chloride
Actual Amount (mg)
Sample | Volume (mL) | Titre Vol. (mL) | Blank | Blank Correction | Corrected Titre | In sample | Per Label Claim | Percentage content
A | 5 | 7.803 | 0 | 7.803 | 7.6477 | 44.6929 | 893.8583 | 99.32%
B | 5 | 7.811 | 0 | 7.811 | 7.6555 | 44.7387 | 894.7747 | 99.42%
C | 5 | 7.654 | 0 | 7.654 | 7.5016 | 43.8395 | 876.7898 | 97.42%
D |  |  |  | - | - | - | - | -
|  | Average : | 0 |  | Average : | 44.4237 | 888.4743 | 98.72%
| % Deviation from mean | RSD: | - |  | RSD: |  | 1.14% | 1.14%
|  | n: | 3 |  | n: | 3 | 3 | 3
| Name |  |  | Date |  | Signature
Analysed by:
Reviewed By:
0