## Uniformity
Please enter the required information in the cells highlighted in green
Uniformity of Weight Test Report
Sample Name: |  | LOPINAVIR/RITONAVIR TABLETS 200 MG/50 MG
Laboratory Ref No: |  | NDQB201610185
Active Ingredient: |  | Lopinavir/ Ritonavir
Label Claim: |  | Each film coated tablet contains Lopinavir 200 mg, Ritonavir 50 mg
Date Analysis Started: |  | 2016-10-26 07:37:32
Date Analysis Completed: |  | 0
Analysis Data |  | Uniformity of weight
|  | Tablet weight (mg) | % Deviation
|  | 1262.6 | 0.4174%
|  | 1254.83 | -0.2006%
|  | 1247.75 | -0.7637%
|  | 1254.32 | -0.2411%
|  | 1254.26 | -0.2459%
|  | 1262.37 | 0.3991%
|  | 1252.18 | -0.4113%
|  | 1276.53 | 1.525%
|  | 1237.43 | -1.584%
|  | 1252.02 | -0.4241%
|  | 1251.94 | -0.4304%
|  | 1270.03 | 1.008%
|  | 1260.85 | 0.2782%
|  | 1265.59 | 0.6552%
|  | 1259.65 | 0.1828%
|  | 1264.07 | 0.5343%
|  | 1250.55 | -0.541%
|  | 1275.78 | 1.466%
|  | 1245.77 | -0.9211%
|  | 1248.52 | -0.7024%
| Total | 25147.04
| Average | 1257.352
| Average | % Deviation from mean
| 1257.352 | -5% | 1194.4844
|  | 5% | 1320.2196
| Name |  | Date | Signature
Analysed by:
Reviewed By:

## SST Rit
HPLC System Suitability Report
Analysis Data | Assay
Sample(s) | LOPINAVIR/RITONAVIR TABLETS 200 MG/50 MG
Reference Substance: | Ritonavir
% age Purity: | 99.4
Weight (mg): | 11.61
Standard Conc (mg/mL): | 0.005805
Injection Number | Peak Areas | Theoretical Plates (USP) | Tailing Factor (Assym) | Retention Times (min)
1 | 2621645 | 11308 | 1.1 | 10
2 | 2621129 | 11264.8 | 1.1 | 10
3 | 2635126 | 11250.1 | 1.1 | 10
4 | 2631958 | 11299.7 | 1.1 | 10
5 | 2636177 | 11307.7 | 1.1 | 10
6 | 2638224 | 11279.2 | 1.1 | 10
Averages: | 2630709.8333 | 11284.9167 | 1.1 | 10
RSD: | 0.2852%
n: | 6
Summary: | The RSD of the peak areas for six replicate injections of SST Std is less than 2.0%.
The number of Theoretical Plates (USP) for all peaks is greater than 2000
The Assymetry of all peaks were below 2.0
Analysis Data | Dissolution
Reference Substance: | Ritonavir
% age Purity: | 99.4
Weight (mg): | 17.7
Standard Conc (mg/mL): | 0.0354
Injection Number | Peak Areas | Theoretical Plates (USP) | Tailing Factor (Assym) | Retention Times (min)
1 | 14080455 | 11686.3 | 1 | 11.3
2 | 14090909 | 11026.9 | 1 | 11.3
3 | 14105774 | 11055.2 | 1 | 11.3
4 | 14123464 | 11066.4 | 1 | 11.3
5 | 14118671 | 11012 | 1 | 11.3
6 | 14140809 | 11024.4 | 1 | 11.3
Averages: | 14110013.6667 | 11145.2 | 1 | 11.3
RSD: | 0.1572%
n: | 6
Summary: | The RSD of the peak areas for six replicate injections of SST Std is less than 2.0%.
The number of Theoretical Plates (USP) for all peaks is greater than 2000
The Assymetry of all peaks were below 2.0
| Name |  |  | Date | Signature
Analysed by:
Reviewed By:

## SST Lop
HPLC System Suitability Report
Analysis Data | Assay
Sample(s) | LOPINAVIR/RITONAVIR TABLETS 200 MG/50 MG
Reference Substance: | Lopinavir
% age Purity: | 99.8
Weight (mg): | 21.23
Standard Conc (mg/mL): | 0.02123
Injection Number | Peak Areas | Theoretical Plates (USP) | Tailing Factor (Assym) | Retention Times (min)
1 | 11835171 | 11914.9 | 1.1 | 11.5
2 | 11858203 | 11799.8 | 1.1 | 11.5
3 | 11890271 | 11867.1 | 1.1 | 11.5
4 | 11905547 | 11846.3 | 1.1 | 11.5
5 | 11908564 | 11905.9 | 1.1 | 11.5
6 | 11907739 | 11925 | 1.1 | 11.5
Averages: | 11884249.1667 | 11876.5 | 1.1 | 11.5
RSD: | 0.2585%
n: | 6
Summary: | The RSD of the peak areas for six replicate injections of SST Std is less than 2.0%.
The number of Theoretical Plates (USP) for all peaks is greater than 2000
The Assymetry of all peaks were below 2.0
Analysis Data | Dissolution
Reference Substance: | Lopinavir
% age Purity: | 99.8
Weight (mg): | 12.12
Standard Conc (mg/mL): | 0.1212
Injection Number | Peak Areas | Theoretical Plates (USP) | Tailing Factor (Assym) | Retention Times (min)
1 | 55222469 | 11686.3 | 1 | 13.1
2 | 55276678 | 11693.9 | 1 | 13.1
3 | 55307958 | 11683.8 | 1 | 13.1
4 | 55393584 | 11701.1 | 1 | 13.1
5 | 55394001 | 11669.8 | 1 | 13.1
6 | 55440541 | 11661 | 1 | 13.1
Averages: | 55339205.1667 | 11682.65 | 1 | 13.1
RSD: | 0.1506%
n: | 6
Summary: | The RSD of the peak areas for six replicate injections of SST Std is less than 2.0%.
The number of Theoretical Plates (USP) for all peaks is greater than 2000
The Assymetry of all peaks were below 2.0
| Name |  |  | Date | Signature
Analysed by:
Reviewed By:

## Ritonavir
National Quality Control Laboratory
Laboratory Data Calculation Spreadsheet
Please enter the required information in the cells highlighted in green
Analysis Report
Sample Name: | LOPINAVIR/RITONAVIR TABLETS 200 MG/50 MG
Laboratory Ref No: | NDQB201610185 | 1
Active Ingredient: | Lopinavir/ Ritonavir
Label Claim: | Each film coated tablet contains Lopinavir 200 mg, Ritonavir 50 mg
Date Analysis Started: | 2016-11-01
Date Analysis Completed: | 2016-11-10
Analysis Data
Reference Substance: | Ritonavir USP
Code: | R9-2
% age Purity: | 99.4
% Water content: | 0 | If correction for water content is not needed please enter 0
% Purity corrected for water: | 99.4
Mwt of compound in free base form: | 1 | Enter molecular mass of compound in free base form. If salt conversion is NOT needed, enter 1.
Mwt of compound in salt form: | 1 | Enter molecular mass of compound in salt form. If salt conversion is NOT needed, enter 1.
1 mg of salt is equivalent to | 1 | free base
Initial Standard dilution volume (mL): | 100 |  | Standard A |  | Standard B
1st Dilution Standard transfer Volume (mL: | 5 | Injection | Response: | Normalised Response: | Response: | Normalised Response: |  | Std Response Deviation
1st Dilution Standard Final Volume (mL): | 100 | 1 | 2646958 | 2867071.0742 | 2957858 | 2792522.7793
2nd Dilution Standard Transfer Volume (mL): | 1 | 2 | 2638207 | 2857592.3673 | 2955148 | 2789964.26 |  | 2.732%
2nd Dilution Standard Final Volume (mL): | 1 | 3 | 2645434 | 2865420.3429 | 2969011 | 2803052.3607
3rd Dilution Standard Volume (mL: | 1 | 4 |  | - |  | -
3rd Dilution Standard Final Volume (mL): | 1 | Average: | 2643533 | 2863361.2615 | 2960672.3333 | 2795179.8
4th Dilution Standard Transfer Volume (mL): | 1 | Mass of RS (mg): | 11.61 |  | 13.32
4th Dilution Standard Final Volume (mL): | 1 | Mass of WRS as free base (mg): | 11.61 |  | 13.32
Standard Dilution Factor | 2000 | Purity correction (mg): | 11.5403 |  | 13.2401
If there are no serial dilutions, or only one dilution, enter 1 in all boxes not used. |  | Concentration (mg/mL): | 0.0057702 |  | 0.00662
|  | Desired Concentration (mg/mL): | 0.00625
|  | Desired Weight as free base (mg): | 12.5
|  | Desired Weight as salt (mg): | 12.5
|  | Average Normalised Response: | 2829270.5307
|  | RSD: | 1.334%
|  | n: | 6
Analysis Data | Determination of Content of Active Ingredient in the Sample
Label Claim:
Each Tablet contains | 50
Average Tablet Content Weight (mg): | 1257.352
Initial Sample dilution Volume (mL): | 250 |  | Powder Weight (mg) | Injection | Response: | Determined Amt (mg) | % Assay
1st Dilution Sample transfer Volume (mL): | 3 | Assay Smp A | 1260.03 | 1 | 2751266 | 50.5397 | 101.0794
1st Dilution Sample Final Volume (mL): | 100 |  |  | 2 | 2752950 | 50.5707 | 101.1413
2nd Dilution Sample Transfer Volume (mL): | 1 |  |  | 3 | 2746181 | 50.4463 | 100.8926
2nd Dilution Sample Final Volume (mL): | 1 |  |  | 4 |  | - | -
3rd Dilution Sample Transfer Volume (mL: | 1 | Assay Smp B | 1248.84 | 1 | 2687784 | 49.816 | 99.632
3rd Dilution Sample Final Volume (mL): | 1 |  |  | 2 | 2685837 | 49.7799 | 99.5598
4th Dilution Sample Transfer Volume (mL): | 1 |  |  | 3 | 2685323 | 49.7704 | 99.5407
4th Dilution Sample Final Volume (mL): | 1 |  |  | 4 |  | - | -
Sample Dilution Factor | 8333.3333 | Assay Smp C | 1242.28 | 1 | 2717658 | 50.6357 | 101.2713
Desired Sample Weight (mg): | 1309.7417 |  |  | 2 | 2711892 | 50.5282 | 101.0565
If there are no serial dilutions, or only one dilution, enter 1 in all boxes not used. |  |  |  | 3 | 2711318 | 50.5175 | 101.0351
|  |  |  | 4 |  | - | -
[5 empty] | Average: | 50.2894 | 100.5788
[5 empty] | RSD: | 0.7534% | 0.7534%
[5 empty] | n: | 9 | 9
Comment: | The content of | Ritonavir USP |  | in the sample as a percentage of the stated label claim is |  | 100.5788
DISSOLUTION: | Determination of Active Ingredient Dissolved
Reference Substance: | Ritonavir USP
Code: | R9-2
% age Purity: | 99.4
% Water content: | 0 | If correction for water content is not needed please enter 0
% Purity corrected for water: | 99.4
Mwt of compound in free base form: | 1 | Enter molecular mass of compound in free base form. If salt convertion is NOT needed, enter 1.
Mwt of compound in salt form: | 1 | Enter molecular mass of compound in salt form. If salt convertion is NOT needed, enter 1.
1 mg of salt is equivalent to | 1 | free base
Initial Standard dilution volume (mL): | 20 |  | Standard A |  | Standard B
1st Dilution Standard transfer Volume (mL: | 2 | Injection | Response: | Normalised Response: | Response: | Normalised Response: |  | Std Response Deviation
1st Dilution Standard Final Volume (mL): | 50 | 1 | 14082819 | 10264755.3728 | 13262461 | 10469645.3991
2nd Dilution Standard Transfer Volume (mL): | 1 | 2 | 14073442 | 10257920.6182 | 13218184 | 10434692.2716 |  | 1.506%
2nd Dilution Standard Final Volume (mL): | 1 | 3 | 14125174 | 10295627.2965 | 13195399 | 10416705.3482
3rd Dilution Standard Volume (mL: | 1 | 4 |  | - |  | -
3rd Dilution Standard Final Volume (mL): | 1 | Average: | 14093811.6667 | 10272767.7625 | 13225348 | 10440347.673
4th Dilution Standard Transfer Volume (mL): | 1 | Amt of RS (mg): | 19.17 |  | 17.7
4th Dilution Standard Final Volume (mL): | 1 | Amt of RS as free base (mg): | 19.17 |  | 17.7
Standard Dilution Factor | 500 | Purity correction: | 19.055 |  | 17.5938
If there are no serial dilutions, or only one dilution, enter 1 in all boxes not used. |  | Conc (mg/mL): | 0.03811 |  | 0.035188
|  | Desired Concentration (mg/mL): | 0.027778
|  | Desired Weight as free base (mg): | 13.8889
|  | Desired Weight as salt (mg): | 13.8889
|  | Average Normalised Peak Area: | 10356557.7177
|  | RSD: | 0.9097%
|  | n: | 6
Medium Volume (mL): | 900 | Unit No. | Response: | Amt Released (mg): | %age Released:
1st Dilution Sample transfer Volume (mL: | 10 | 1 | 10264779 | 49.5569 | 99.1138
1st Dilution Sample Final Volume (mL): | 20 | 2 | 9924746 | 47.9153 | 95.8305
2nd Dilution Sample Transfer Volume (mL): | 1 | 3 | 10141989 | 48.9641 | 97.9282
2nd Dilution Sample Final Volume (mL): | 1 | 4 | 9290489 | 44.8532 | 89.7063
3rd Dilution Sample Transfer Volume (mL: | 1 | 5 | 9374119 | 45.2569 | 90.5138
3rd Dilution Sample Final Volume (mL): | 1 | 6 | 9235175 | 44.5861 | 89.1722
4th Dilution Sample Transfer Volume (mL): | 1
4th Dilution Sample Final Volume (mL): | 1 |  | Average: | 46.8554 | 93.7108
Sample Dilution Factor | 1800 |  | RSD: | 4.732% | 4.732%
If there are no serial dilutions, or only one dilution, enter 1 in all boxes not used. |  |  | n: | 6 | 6
Range
|  |  | Minimum: | 44.5861 | 89.1722
|  |  | Maximum: | 49.5569 | 99.1138
Comment: | The amount of | Ritonavir USP |  | dissolved as a percentage of the stated label claim is |  | 93.7108
| Range: | Minimum | 89.1722 | Maximum | 99.1138
| Name |  |  | Date |  | Signature
Analysed by:
Reviewed By:
0

## Lopinavir
National Quality Control Laboratory
Laboratory Data Calculation Spreadsheet
Please enter the required information in the cells highlighted in green
Analysis Report
Sample Name: | LOPINAVIR/RITONAVIR TABLETS 200 MG/50 MG
Laboratory Ref No: | NDQB201610185 | 1
Active Ingredient: | Lopinavir/ Ritonavir
Label Claim: | Each film coated tablet contains Lopinavir 200 mg, Ritonavir 50 mg
Date Analysis Started: | 2016-11-01
Date Analysis Completed: | 2016-11-10
Analysis Data
Reference Substance: | Lopinavir
Code: | L20-2
% age Purity: | 99.8
% Water content: |  | If correction for water content is not needed please enter 0
% Purity corrected for water: | 99.8
Mwt of compound in free base form: | 1 | Enter molecular mass of compound in free base form. If salt conversion is NOT needed, enter 1.
Mwt of compound in salt form: | 1 | Enter molecular mass of compound in salt form. If salt conversion is NOT needed, enter 1.
1 mg of salt is equivalent to | 1 | free base
Initial Standard dilution volume (mL): | 50 |  | Standard A |  | Standard B
1st Dilution Standard transfer Volume (mL: | 5 | Injection | Response: | Normalised Response: | Response: | Normalised Response: |  | Std Response Deviation
1st Dilution Standard Final Volume (mL): | 100 | 1 | 11895011 | 14035384.712 | 11091981 | 13734811.442
2nd Dilution Standard Transfer Volume (mL): | 1 | 2 | 11894362 | 14034618.9317 | 11088719 | 13730772.2217 |  | 2.04%
2nd Dilution Standard Final Volume (mL): | 1 | 3 | 11926570 | 14072622.3998 | 11124346 | 13774887.8875
3rd Dilution Standard Volume (mL: | 1 | 4 |  | - |  | -
3rd Dilution Standard Final Volume (mL): | 1 | Average: | 11905314.3333 | 14047542.0145 | 11101682 | 13746823.8504
4th Dilution Standard Transfer Volume (mL): | 1 | Mass of RS (mg): | 21.23 |  | 20.23
4th Dilution Standard Final Volume (mL): | 1 | Mass of WRS as free base (mg): | 21.23 |  | 20.23
Standard Dilution Factor | 1000 | Purity correction (mg): | 21.1875 |  | 20.1895
If there are no serial dilutions, or only one dilution, enter 1 in all boxes not used. |  | Concentration (mg/mL): | 0.021188 |  | 0.02019
|  | Desired Concentration (mg/mL): | 0.025
|  | Desired Weight as free base (mg): | 25
|  | Desired Weight as salt (mg): | 25
|  | Average Normalised Response: | 13897182.9324
|  | RSD: | 1.194%
|  | n: | 6
Analysis Data | Determination of Content of Active Ingredient in the Sample
Label Claim:
Each Tablet contains | 200
Average Tablet Content Weight (mg): | 1257.352
Initial Sample dilution Volume (mL): | 250 |  | Powder Weight (mg) | Injection | Response: | Determined Amt (mg) | % Assay
1st Dilution Sample transfer Volume (mL): | 3 | Assay Smp A | 1260.03 | 1 | 14497356 | 216.8687 | 108.4343
1st Dilution Sample Final Volume (mL): | 100 |  |  | 2 | 14507731 | 217.0239 | 108.5119
2nd Dilution Sample Transfer Volume (mL): | 1 |  |  | 3 | 14469633 | 216.4539 | 108.227
2nd Dilution Sample Final Volume (mL): | 1 |  |  | 4 |  | - | -
3rd Dilution Sample Transfer Volume (mL: | 1 | Assay Smp B | 1248.84 | 1 | 14292716 | 215.7232 | 107.8616
3rd Dilution Sample Final Volume (mL): | 1 |  |  | 2 | 14275604 | 215.4649 | 107.7325
4th Dilution Sample Transfer Volume (mL): | 1 |  |  | 3 | 14270425 | 215.3867 | 107.6934
4th Dilution Sample Final Volume (mL): | 1 |  |  | 4 |  | - | -
Sample Dilution Factor | 8333.3333 | Assay Smp C | 1242.28 | 1 | 14283600 | 216.724 | 108.362
Desired Sample Weight (mg): | 1309.7417 |  |  | 2 | 14243885 | 216.1214 | 108.0607
If there are no serial dilutions, or only one dilution, enter 1 in all boxes not used. |  |  |  | 3 | 14235714 | 215.9975 | 107.9987
|  |  |  | 4 |  | - | -
[5 empty] | Average: | 216.196 | 108.098
[5 empty] | RSD: | 0.2805% | 0.2805%
[5 empty] | n: | 9 | 9
Comment: | The content of | Lopinavir |  | in the sample as a percentage of the stated label claim is |  | 108.098
DISSOLUTION: | Determination of Active Ingredient Dissolved
Reference Substance: | Lopinavir
Code: | L20-2
% age Purity: | 99.8
% Water content: | 0 | If correction for water content is not needed please enter 0
% Purity corrected for water: | 99.8
Mwt of compound in free base form: | 1 | Enter molecular mass of compound in free base form. If salt convertion is NOT needed, enter 1.
Mwt of compound in salt form: | 1 | Enter molecular mass of compound in salt form. If salt convertion is NOT needed, enter 1.
1 mg of salt is equivalent to | 1 | free base
Initial Standard dilution volume (mL): | 10 |  | Standard A |  | Standard B
1st Dilution Standard transfer Volume (mL: | 5 | Injection | Response: | Normalised Response: | Response: | Normalised Response: |  | Std Response Deviation
1st Dilution Standard Final Volume (mL): | 50 | 1 | 55231080 | 50735023.4021 | 54469913 | 51305763.4351
2nd Dilution Standard Transfer Volume (mL): | 1 | 2 | 55202831 | 50709073.9969 | 54291778 | 51137976.2722 |  | 0.7572%
2nd Dilution Standard Final Volume (mL): | 1 | 3 | 55391326 | 50882224.662 | 54214627 | 51065306.9629
3rd Dilution Standard Volume (mL: | 1 | 4 |  | - |  | -
3rd Dilution Standard Final Volume (mL): | 1 | Average: | 55275079 | 50775440.687 | 54325439.3333 | 51169682.2234
4th Dilution Standard Transfer Volume (mL): | 1 | Amt of RS (mg): | 12.12 |  | 11.82
4th Dilution Standard Final Volume (mL): | 1 | Amt of RS as free base (mg): | 12.12 |  | 11.82
Standard Dilution Factor | 100 | Purity correction: | 12.0958 |  | 11.7964
If there are no serial dilutions, or only one dilution, enter 1 in all boxes not used. |  | Conc (mg/mL): | 0.12096 |  | 0.11796
|  | Desired Concentration (mg/mL): | 0.11111
|  | Desired Weight as free base (mg): | 11.1111
|  | Desired Weight as salt (mg): | 11.1111
|  | Average Normalised Peak Area: | 50972561.4552
|  | RSD: | 0.4651%
|  | n: | 6
Medium Volume (mL): | 900 | Unit No. | Response: | Amt Released (mg): | %age Released:
1st Dilution Sample transfer Volume (mL: | 10 | 1 | 53852345 | 211.2993 | 105.6497
1st Dilution Sample Final Volume (mL): | 20 | 2 | 51889811 | 203.599 | 101.7995
2nd Dilution Sample Transfer Volume (mL): | 1 | 3 | 52844367 | 207.3444 | 103.6722
2nd Dilution Sample Final Volume (mL): | 1 | 4 | 48537421 | 190.4453 | 95.2226
3rd Dilution Sample Transfer Volume (mL: | 1 | 5 | 48941804 | 192.032 | 96.016
3rd Dilution Sample Final Volume (mL): | 1 | 6 | 48475988 | 190.2042 | 95.1021
4th Dilution Sample Transfer Volume (mL): | 1
4th Dilution Sample Final Volume (mL): | 1 |  | Average: | 199.154 | 99.577
Sample Dilution Factor | 1800 |  | RSD: | 4.716% | 4.716%
If there are no serial dilutions, or only one dilution, enter 1 in all boxes not used. |  |  | n: | 6 | 6
Range
|  |  | Minimum: | 190.2042 | 95.1021
|  |  | Maximum: | 211.2993 | 105.6497
Comment: | The amount of | Lopinavir |  | dissolved as a percentage of the stated label claim is |  | 99.577
| Range: | Minimum | 95.1021 | Maximum | 105.6497
| Name |  |  | Date |  | Signature
Analysed by:
Reviewed By:
0