## SST T
HPLC System Suitability Report
Analysis Data | Assay
Sample(s) | TENOFOVIR DISOPROXIL FUMARATE TABLETS 300 MG
Reference Substance: | Tenofovir Disoproxil Fumarate
% age Purity: | 98.8
Weight (mg): | 13.88
Standard Conc (mg/mL): | 0.11104
Injection Number | Peak Areas | Theoretical Plates (USP) | Tailing Factor (Assym) | Retention Times (min)
1 | 25745894 | 119507.5 | 1.1 | 6.7
2 | 25698532 | 119634.1 | 1.1 | 6.7
3 | 25806823 | 120380.1 | 1.1 | 6.7
4 | 25741654 | 120678.7 | 1.1 | 6.7
5 | 25793136 | 120418 | 1.1 | 6.7
6 | 25748008 | 120762.6 | 1.1 | 6.7
Averages: | 25755674.5 | 120230.1667 | 1.1 | 6.7
RSD: | 0.1517%
n: | 6
Summary: | The RSD of the peak areas for six replicate injections of SST Std is less than 2.0%.
The number of Theoretical Plates (USP) for all peaks is greater than 2000
The Assymetry of all peaks were below 2.0
Analysis Data | Dissolution
Reference Substance: | Tenofovir Disoproxil Fumarate
% age Purity: | 98.8
Weight (mg): | 13.02
Standard Conc (mg/mL): | 0.2604
Injection Number | Peak Areas | Theoretical Plates (USP) | Tailing Factor (Assym) | Retention Times (min)
1 | 60515392 | 122355 | 1.1 | 6.8
2 | 60718249 | 121063.6 | 1.1 | 6.8
3 | 60659300 | 122629.6 | 1.1 | 6.8
4 | 60456985 | 121718.5 | 1 | 6.8
5 | 60494185 | 121932.9 | 1.1 | 6.8
6 | 60473296 | 120772.3 | 1.1 | 6.8
Averages: | 60552901.1667 | 121745.3167 | 1.0833 | 6.8
RSD: | 0.1795%
n: | 6
Summary: | The RSD of the peak areas for six replicate injections of SST Std is less than 2.0%.
The number of Theoretical Plates (USP) for all peaks is greater than 2000
The Assymetry of all peaks were below 2.0
| Name |  |  | Date | Signature
Analysed by: | Bugigi
Reviewed By:

## SST L
HPLC System Suitability Report
Analysis Data | Assay
Sample(s) | LAMIVUDINE 300 MG AND TENOFOVIR DISOPROXIL FUMARATE 300 MG TABLETS
Reference Substance: | Lamivudine
% age Purity: | 99.3
Weight (mg): | 17.85
Standard Conc (mg/mL): | 0.1428
Injection Number | Peak Areas | Theoretical Plates (USP) | Tailing Factor (Assym) | Retention Times (min)
1 | 86851998 | 12096.8 | 1.1 | 2.2
2 | 86812502 | 11951.5 | 1.2 | 2.2
3 | 87008605 | 12072.7 | 1.1 | 2.2
4 | 86816494 | 12120.7 | 1.1 | 2.2
5 | 86978023 | 12141.3 | 1.1 | 2.2
6 | 86818615 | 12007.8 | 1.1 | 2.2
Averages: | 86881039.5 | 12065.1333 | 1.1167 | 2.2
RSD: | 0.102%
n: | 6
Summary: | The RSD of the peak areas for six replicate injections of SST Std is less than 2.0%.
The number of Theoretical Plates (USP) for all peaks is greater than 2000
The Assymetry of all peaks were below 2.0
Analysis Data | Dissolution
Reference Substance: | Lamivudine
% age Purity: | 99.3
Weight (mg): | 12.88
Standard Conc (mg/mL): | 0.2576
Injection Number | Peak Areas | Theoretical Plates (USP) | Tailing Factor (Assym) | Retention Times (min)
1 | 42927880 | 17497.6 | 1.3 | 2.6
2 | 42492230 | 17645.5 | 1.2 | 2.6
3 | 42541843 | 17721.2 | 1.2 | 2.6
4 | 42463639 | 17633.1 | 1.2 | 2.6
5 | 43052804 | 17612.5 | 1.2 | 2.6
6 | 42590464 | 17621.4 | 1.2 | 2.6
Averages: | 42678143.3333 | 17621.8833 | 1.2167 | 2.6
RSD: | 0.583%
n: | 6
Summary: | The RSD of the peak areas for six replicate injections of SST Std is less than 2.0%.
The number of Theoretical Plates (USP) for all peaks is greater than 2000
The Assymetry of all peaks were below 2.0
| Name |  |  | Date | Signature
Analysed by: | Bugigi
Reviewed By:

## Uniformity
Please enter the required information in the cells highlighted in green
Uniformity of Weight Test Report
Sample Name: |  | LAMIVUDINE 300 MG AND TENOFOVIR DISOPROXIL FUMARATE 300 MG TABLETS
Laboratory Ref No: |  | NDQB201610188
Active Ingredient: |  | Lamivudine and Tenofovir Disoproxil Fumarate
Label Claim: |  | Each film coated tablet contains: Tenofovir Disoproxil Fumarate 300 mg equivalent to Tenofovir Disoproxil 245 mg and Lamivudine USP 300 mg.
Date Analysis Started: |  | 2016-10-26 08:10:03
Date Analysis Completed: |  | #REF!
Analysis Data |  | Uniformity of weight
|  | Tablet weight (mg) | % Deviation
|  | 862.46 | -0.3757%
|  | 872.31 | 0.7621%
|  | 872.72 | 0.8094%
|  | 868.11 | 0.2769%
|  | 863.77 | -0.2244%
|  | 867.22 | 0.1741%
|  | 865.23 | -0.05573%
|  | 862.45 | -0.3769%
|  | 872.24 | 0.754%
|  | 856.78 | -1.032%
|  | 866.2 | 0.05631%
|  | 858.4 | -0.8447%
|  | 860.73 | -0.5755%
|  | 867.16 | 0.1672%
|  | 862.63 | -0.3561%
|  | 864.95 | -0.08808%
|  | 868.58 | 0.3312%
|  | 861.76 | -0.4566%
|  | 866.65 | 0.1083%
|  | 873.9 | 0.9458%
| Total | 17314.25
| Average | 865.7125
| Average | % Deviation from mean
| 865.7125 | -5% | 822.4269
|  | 5% | 908.9981
| Name |  | Date | Signature
Analysed by:
Reviewed By:

## TDF
National Quality Control Laboratory
Laboratory Data Calculation Spreadsheet
Please enter the required information in the cells highlighted in green
Analysis Report
Sample Name: | LAMIVUDINE 300 MG AND TENOFOVIR DISOPROXIL FUMARATE 300 MG TABLETS
Laboratory Ref No: | NDQB201610188 | 1
Active Ingredient: | LAMIVUDINE
Label Claim: | Each film coated tablet contains: Tenofovir Disoproxil Fumarate 300 mg equivalent to Tenofovir Disoproxil 245 mg and Lamivudine USP 300 mg.
Date Analysis Started: | 2016-11-04
Date Analysis Completed:
Analysis Data
Reference Substance: | Tenofovir DF
Code: | T11 8
% age Purity: | 98.8
% Water content: | 0 | If correction for water content is not needed please enter 0
% Purity corrected for water: | 98.8
Mwt of compound in free base form: | 1 | Enter molecular mass of compound in free base form. If salt conversion is NOT needed, enter 1.
Mwt of compound in salt form: | 1 | Enter molecular mass of compound in salt form. If salt conversion is NOT needed, enter 1.
1 mg of salt is equivalent to | 1 | free base
Initial Standard dilution volume (mL): | 50 |  | Standard A |  | Standard B
1st Dilution Standard transfer Volume (mL: | 10 | Injection | Response: | Normalised Response: | Response: | Normalised Response: |  | Std Response Deviation
1st Dilution Standard Final Volume (mL): | 25 | 1 | 25788256 | 28207644.4714 | 27013314 | 28740095.5829
2nd Dilution Standard Transfer Volume (mL): | 1 | 2 | 25769917 | 28187584.9532 | 27138977 | 28873791.3831 |  | 2.267%
2nd Dilution Standard Final Volume (mL): | 1 | 3 | 25777612 | 28196001.8784 | 27109850 | 28842802.4876
3rd Dilution Standard Volume (mL: | 1 | 4 |  | - |  | -
3rd Dilution Standard Final Volume (mL): | 1 | Average: | 25778595 | 28197077.101 | 27087380.3333 | 28818896.4845
4th Dilution Standard Transfer Volume (mL): | 1 | Mass of RS (mg): | 13.88 |  | 14.27
4th Dilution Standard Final Volume (mL): | 1 | Mass of WRS as free base (mg): | 13.88 |  | 14.27
Standard Dilution Factor | 125 | Purity correction (mg): | 13.7134 |  | 14.0988
If there are no serial dilutions, or only one dilution, enter 1 in all boxes not used. |  | Concentration (mg/mL): | 0.10971 |  | 0.11279
|  | Desired Concentration (mg/mL): | 0.12
|  | Desired Weight as free base (mg): | 15
|  | Desired Weight as salt (mg): | 15
|  | Average Normalised Response: | 28507986.7928
|  | RSD: | 1.205%
|  | n: | 6
Analysis Data | Determination of Content of Active Ingredient in the Sample
Label Claim: | Each film coated tablet contains: Tenofovir Disoproxil Fumarate 300 mg equivalent to Tenofovir Disoproxil 245 mg and Lamivudine USP 300 mg.
Each Tablet contains | 300 | LAMIVUDINE
Average Tablet Content Weight (mg): | 865.7125
Initial Sample dilution Volume (mL): | 200 |  | Powder Weight (mg) | Injection | Response: | Determined Amt (mg) | % Assay
1st Dilution Sample transfer Volume (mL): | 2 | Assay Smp A | 864.03 | 1 | 29224557 | 308.1396 | 102.7132
1st Dilution Sample Final Volume (mL): | 25 |  |  | 2 | 29360169 | 309.5695 | 103.1898
2nd Dilution Sample Transfer Volume (mL): | 1 |  |  | 3 | 28874284 | 304.4464 | 101.4821
2nd Dilution Sample Final Volume (mL): | 1 |  |  | 4 |  | - | -
3rd Dilution Sample Transfer Volume (mL: | 1 | Assay Smp B | 870.19 | 1 | 28955513 | 303.1416 | 101.0472
3rd Dilution Sample Final Volume (mL): | 1 |  |  | 2 | 29174671 | 305.436 | 101.812
4th Dilution Sample Transfer Volume (mL): | 1 |  |  | 3 | 28997592 | 303.5822 | 101.1941
4th Dilution Sample Final Volume (mL): | 1 |  |  | 4 |  | - | -
Sample Dilution Factor | 2500 | Assay Smp C | 863.81 | 1 | 28658002 | 302.2429 | 100.7476
Desired Sample Weight (mg): | 865.7125 |  |  | 2 | 29031643 | 306.1835 | 102.0612
If there are no serial dilutions, or only one dilution, enter 1 in all boxes not used. |  |  |  | 3 | 28820007 | 303.9515 | 101.3172
|  |  |  | 4 |  | - | -
[5 empty] | Average: | 305.1881 | 101.7294
[5 empty] | RSD: | 0.7898% | 0.7898%
[5 empty] | n: | 9 | 9
Comment: | The content of | Tenofovir DF |  | in the sample as a percentage of the stated label claim is |  | 10173%
DISSOLUTION: | Determination of Active Ingredient Dissolved
Reference Substance: | Tenofovir DF
Code: | T11 8
% age Purity: | 98.8
% Water content: | 0 | If correction for water content is not needed please enter 0
% Purity corrected for water: | 98.8
Mwt of compound in free base form: | 1 | Enter molecular mass of compound in free base form. If salt convertion is NOT needed, enter 1.
Mwt of compound in salt form: | 1 | Enter molecular mass of compound in salt form. If salt convertion is NOT needed, enter 1.
1 mg of salt is equivalent to | 1 | free base
Initial Standard dilution volume (mL): | 50 |  | Standard A |  | Standard B
1st Dilution Standard transfer Volume (mL: | 1 | Injection | Response: | Normalised Response: | Response: | Normalised Response: |  | Std Response Deviation
1st Dilution Standard Final Volume (mL): | 1 | 1 | 60296334 | 70309537.0249 | 73711348 | 70162972.5991
2nd Dilution Standard Transfer Volume (mL): | 1 | 2 | 60270590 | 70279517.8082 | 73867049 | 70311178.3407 |  | 0.1321%
2nd Dilution Standard Final Volume (mL): | 1 | 3 | 60408517 | 70440349.8666 | 73884365 | 70327660.7694
3rd Dilution Standard Volume (mL: | 1 | 4 |  | - |  | -
3rd Dilution Standard Final Volume (mL): | 1 | Average: | 60325147 | 70343134.8999 | 73820920.6667 | 70267270.5697
4th Dilution Standard Transfer Volume (mL): | 1 | Amt of RS (mg): | 13.02 |  | 15.95
4th Dilution Standard Final Volume (mL): | 1 | Amt of RS as free base (mg): | 13.02 |  | 15.95
Standard Dilution Factor | 50 | Purity correction: | 12.8638 |  | 15.7586
If there are no serial dilutions, or only one dilution, enter 1 in all boxes not used. |  | Conc (mg/mL): | 0.25728 |  | 0.31517
|  | Desired Concentration (mg/mL): | 0.3
|  | Desired Weight as free base (mg): | 15
|  | Desired Weight as salt (mg): | 15
|  | Average Normalised Peak Area: | 70305202.7348
|  | RSD: | 0.1268%
|  | n: | 6
Medium Volume (mL): | 1000 | Unit No. | Response: | Amt Released (mg): | %age Released:
1st Dilution Sample transfer Volume (mL: | 1 | 1 | 68076545 | 290.4901 | 96.83
1st Dilution Sample Final Volume (mL): | 1 | 2 | 68810554 | 293.6222 | 97.8741
2nd Dilution Sample Transfer Volume (mL): | 1 | 3 | 68044987 | 290.3554 | 96.7851
2nd Dilution Sample Final Volume (mL): | 1 | 4 | 68687908 | 293.0988 | 97.6996
3rd Dilution Sample Transfer Volume (mL: | 1 | 5 | 69026981 | 294.5457 | 98.1819
3rd Dilution Sample Final Volume (mL): | 1 | 6 | 68412798 | 291.9249 | 97.3083
4th Dilution Sample Transfer Volume (mL): | 1
4th Dilution Sample Final Volume (mL): | 1 |  | Average: | 292.3395 | 97.4465
Sample Dilution Factor | 1000 |  | RSD: | 0.5849% | 0.5849%
If there are no serial dilutions, or only one dilution, enter 1 in all boxes not used. |  |  | n: | 6 | 6
Range
|  |  | Minimum: | 290.3554 | 96.7851
|  |  | Maximum: | 294.5457 | 98.1819
Comment: | The amount of | Tenofovir DF |  | dissolved as a percentage of the stated label claim is |  | 97.4465
| Range: | Minimum | 96.7851 | Maximum | 98.1819
| Name |  |  | Date |  | Signature
Analysed by:
Reviewed By:
0

## Lamivudine
National Quality Control Laboratory
Laboratory Data Calculation Spreadsheet
Please enter the required information in the cells highlighted in green
Analysis Report
Sample Name: | LAMIVUDINE 300 MG AND TENOFOVIR DISOPROXIL FUMARATE 300 MG TABLETS
Laboratory Ref No: | NDQB201610188 | 1
Active Ingredient: | LAMIVUDINE
Label Claim: | Each film coated tablet contains: Tenofovir Disoproxil Fumarate 300 mg equivalent to Tenofovir Disoproxil 245 mg and Lamivudine USP 300 mg.
Date Analysis Started: | 2016-11-04
Date Analysis Completed:
Analysis Data
Reference Substance: | Lamivudine
Code: | 10M388
% age Purity: | 99.3
% Water content: | 0 | If correction for water content is not needed please enter 0
% Purity corrected for water: | 99.3
Mwt of compound in free base form: | 1 | Enter molecular mass of compound in free base form. If salt conversion is NOT needed, enter 1.
Mwt of compound in salt form: | 1 | Enter molecular mass of compound in salt form. If salt conversion is NOT needed, enter 1.
1 mg of salt is equivalent to | 1 | free base
Initial Standard dilution volume (mL): | 50 |  | Standard A |  | Standard B
1st Dilution Standard transfer Volume (mL: | 10 | Injection | Response: | Normalised Response: | Response: | Normalised Response: |  | Std Response Deviation
1st Dilution Standard Final Volume (mL): | 25 | 1 | 86973335 | 76668802.5915 | 73753629 | 78679601.4901
2nd Dilution Standard Transfer Volume (mL): | 1 | 2 | 86930636 | 76631162.5355 | 74147100 | 79099352.2454 |  | 2.462%
2nd Dilution Standard Final Volume (mL): | 1 | 3 | 86924071 | 76625375.3516 | 74049778 | 78995530.1517
3rd Dilution Standard Volume (mL: | 1 | 4 |  | - |  | -
3rd Dilution Standard Final Volume (mL): | 1 | Average: | 86942680.6667 | 76641780.1595 | 73983502.3333 | 78924827.9624
4th Dilution Standard Transfer Volume (mL): | 1 | Mass of RS (mg): | 17.85 |  | 14.75
4th Dilution Standard Final Volume (mL): | 1 | Mass of WRS as free base (mg): | 17.85 |  | 14.75
Standard Dilution Factor | 125 | Purity correction (mg): | 17.725 |  | 14.6467
If there are no serial dilutions, or only one dilution, enter 1 in all boxes not used. |  | Concentration (mg/mL): | 0.1418 |  | 0.11717
|  | Desired Concentration (mg/mL): | 0.125
|  | Desired Weight as free base (mg): | 15.625
|  | Desired Weight as salt (mg): | 15.625
|  | Average Normalised Response: | 77783304.061
|  | RSD: | 1.618%
|  | n: | 6
Analysis Data | Determination of Content of Active Ingredient in the Sample
Label Claim: | Each film coated tablet contains: Tenofovir Disoproxil Fumarate 300 mg equivalent to Tenofovir Disoproxil 245 mg and Lamivudine USP 300 mg.
Each Tablet contains | 300 | LAMIVUDINE
Average Tablet Content Weight (mg): | 865.7125
Initial Sample dilution Volume (mL): | 200 |  | Powder Weight (mg) | Injection | Response: | Determined Amt (mg) | % Assay
1st Dilution Sample transfer Volume (mL): | 2 | Assay Smp A | 864.03 | 1 | 76753215 | 308.962 | 102.9873
1st Dilution Sample Final Volume (mL): | 25 |  |  | 2 | 77074386 | 310.2548 | 103.4183
2nd Dilution Sample Transfer Volume (mL): | 1 |  |  | 3 | 75862136 | 305.3751 | 101.7917
2nd Dilution Sample Final Volume (mL): | 1 |  |  | 4 |  | - | -
3rd Dilution Sample Transfer Volume (mL: | 1 | Assay Smp B | 870.19 | 1 | 77384411 | 309.2977 | 103.0992
3rd Dilution Sample Final Volume (mL): | 1 |  |  | 2 | 77989134 | 311.7147 | 103.9049
4th Dilution Sample Transfer Volume (mL): | 1 |  |  | 3 | 77525316 | 309.8609 | 103.287
4th Dilution Sample Final Volume (mL): | 1 |  |  | 4 |  | - | -
Sample Dilution Factor | 2500 | Assay Smp C | 863.81 | 1 | 76231403 | 306.9397 | 102.3132
Desired Sample Weight (mg): | 901.7839 |  |  | 2 | 77174783 | 310.7381 | 103.5794
If there are no serial dilutions, or only one dilution, enter 1 in all boxes not used. |  |  |  | 3 | 76649215 | 308.6219 | 102.874
|  |  |  | 4 |  | - | -
[5 empty] | Average: | 309.085 | 103.0283
[5 empty] | RSD: | 0.6292% | 0.6292%
[5 empty] | n: | 9 | 9
Comment: | The content of | Lamivudine |  | in the sample as a percentage of the stated label claim is |  | 10303%
DISSOLUTION: | Determination of Active Ingredient Dissolved
Reference Substance: | Lamivudine
Code: | 10M388
% age Purity: | 99.3
% Water content: | 0 | If correction for water content is not needed please enter 0
% Purity corrected for water: | 99.3
Mwt of compound in free base form: | 1 | Enter molecular mass of compound in free base form. If salt convertion is NOT needed, enter 1.
Mwt of compound in salt form: | 1 | Enter molecular mass of compound in salt form. If salt convertion is NOT needed, enter 1.
1 mg of salt is equivalent to | 1 | free base
Initial Standard dilution volume (mL): | 50 |  | Standard A |  | Standard B
1st Dilution Standard transfer Volume (mL: | 1 | Injection | Response: | Normalised Response: | Response: | Normalised Response: |  | Std Response Deviation
1st Dilution Standard Final Volume (mL): | 1 | 1 | 42655878 | 50027066.0149 | 44803635 | 49837413.0697
2nd Dilution Standard Transfer Volume (mL): | 1 | 2 | 42265757 | 49569529.7987 | 44637746 | 49652886.1085 |  | 0.03707%
2nd Dilution Standard Final Volume (mL): | 1 | 3 | 42488997 | 49831346.991 | 44846516 | 49885111.8359
3rd Dilution Standard Volume (mL: | 1 | 4 |  | - |  | -
3rd Dilution Standard Final Volume (mL): | 1 | Average: | 42470210.6667 | 49809314.2682 | 44762632.3333 | 49791803.6714
4th Dilution Standard Transfer Volume (mL): | 1 | Amt of RS (mg): | 12.88 |  | 13.58
4th Dilution Standard Final Volume (mL): | 1 | Amt of RS as free base (mg): | 12.88 |  | 13.58
Standard Dilution Factor | 50 | Purity correction: | 12.7898 |  | 13.4849
If there are no serial dilutions, or only one dilution, enter 1 in all boxes not used. |  | Conc (mg/mL): | 0.2558 |  | 0.2697
|  | Desired Concentration (mg/mL): | 0.3
|  | Desired Weight as free base (mg): | 15
|  | Desired Weight as salt (mg): | 15
|  | Average Normalised Peak Area: | 49800558.9698
|  | RSD: | 0.3311%
|  | n: | 6
Medium Volume (mL): | 1000 | Unit No. | Response: | Amt Released (mg): | %age Released:
1st Dilution Sample transfer Volume (mL: | 1 | 1 | 47059318 | 283.4867 | 94.4956
1st Dilution Sample Final Volume (mL): | 1 | 2 | 47736127 | 287.5638 | 95.8546
2nd Dilution Sample Transfer Volume (mL): | 1 | 3 | 47310465 | 284.9996 | 94.9999
2nd Dilution Sample Final Volume (mL): | 1 | 4 | 47696356 | 287.3242 | 95.7747
3rd Dilution Sample Transfer Volume (mL: | 1 | 5 | 47913768 | 288.6339 | 96.2113
3rd Dilution Sample Final Volume (mL): | 1 | 6 | 47354869 | 285.2671 | 95.089
4th Dilution Sample Transfer Volume (mL): | 1
4th Dilution Sample Final Volume (mL): | 1 |  | Average: | 286.2126 | 95.4042
Sample Dilution Factor | 1000 |  | RSD: | 0.6761% | 0.6761%
If there are no serial dilutions, or only one dilution, enter 1 in all boxes not used. |  |  | n: | 6 | 6
Range
|  |  | Minimum: | 283.4867 | 94.4956
|  |  | Maximum: | 288.6339 | 96.2113
Comment: | The amount of | Lamivudine |  | dissolved as a percentage of the stated label claim is |  | 95.4042
| Range: | Minimum | 94.4956 | Maximum | 96.2113
| Name |  |  | Date |  | Signature
Analysed by:
Reviewed By:
0