## SST
HPLC System Suitability Report
Analysis Data | Assay
Sample(s) | Efavirenz Tablets 600 mg
Reference Substance: | EFAVIRENZ
% age Purity: | 99.7
Weight (mg): | 27.92
Standard Conc (mg/mL): | 0.22336
2016-10-19 13:56:24
Injection Number | Peak Areas | Theoretical Plates (USP) | Tailing Factor (Assym) | Retention Times (min)
1 | 10775712 | 100944.9 | 1.1 | 7.8
2 | 10781184 | 99784.2 | 1.1 | 7.8
3 | 10817283 | 100478.5 | 1.1 | 7.8
4 | 10799030 | 100748.6 | 1.1 | 7.8
5 | 10795712 | 100959.6 | 1.1 | 7.8
6 | 10805522 | 100028.8 | 1.1 | 7.8
Averages: | 10795740.5 | 100490.7667 | 1.1 | 7.8
RSD: | 0.1425%
n: | 6
Summary: | The RSD of the peak areas for six replicate injections of SST Std is less than 2.0%.
The number of Theoretical Plates (USP) for all peaks is greater than 2000
The Assymetry of all peaks were below 2.0
Analysis Data | Dissolution
Reference Substance: | EFAVIRENZ
% age Purity: | 99.7
Weight (mg): | 24.24
Standard Conc (mg/mL): | 0.4848
Injection Number | Peak Areas | Theoretical Plates (USP) | Tailing Factor (Assym) | Retention Times (min)
1 | 36668421 | 90950.5 | 1 | 8.2
2 | 36691754 | 91479.2 | 1.1 | 8.2
3 | 36723692 | 90754.1 | 1 | 8.2
4 | 36749838 | 91202.6 | 1 | 8.2
5 | 36754871 | 90873.7 | 1 | 8.2
6 | 36743835 | 91422.5 | 1 | 8.2
Averages: | 36722068.5 | 91113.7667 | 1.0167 | 8.2
RSD: | 0.09528%
n: | 6
Summary: | The RSD of the peak areas for six replicate injections of SST Std is less than 2.0%.
The number of Theoretical Plates (USP) for all peaks is greater than 2000
The Assymetry of all peaks were below 2.0
| Name |  |  | Date | Signature
Analysed by:
Reviewed By:

## Uniformity
Please enter the required information in the cells highlighted in green
Uniformity of Weight Test Report
Sample Name: |  | ALBEN TABLETS
Laboratory Ref No: |  | NDQD201610178
Active Ingredient: |  | Albendazole USP 400 mg
Label Claim: |  | Each chewable tablets contains: Albendazole USP 200 mg.
Date Analysis Started: |  | 2016-10-19 13:56:24
Date Analysis Completed: |  | #REF!
Analysis Data |  | Uniformity of weight
|  | Tablet weight (mg) | % Deviation
|  | 1202.17 | -1.28%
|  | 1218.95 | 0.0983%
|  | 1226.23 | 0.6961%
|  | 1211.12 | -0.5447%
|  | 1199.39 | -1.508%
|  | 1216.24 | -0.1242%
|  | 1226.95 | 0.7552%
|  | 1218.45 | 0.05724%
|  | 1219.52 | 0.1451%
|  | 1214.46 | -0.2704%
|  | 1217.55 | -0.01667%
|  | 1212.94 | -0.3952%
|  | 1220.28 | 0.2075%
|  | 1224.37 | 0.5434%
|  | 1227.6 | 0.8086%
|  | 1216.34 | -0.116%
|  | 1220.55 | 0.2297%
|  | 1222.01 | 0.3496%
|  | 1220.14 | 0.196%
|  | 1219.8 | 0.1681%
| Total | 24355.06
| Average | 1217.753
| Average | % Deviation from mean
| 1217.753 | -5% | 1156.8653
|  | 5% | 1278.6406
| Name |  | Date | Signature
Analysed by:
Reviewed By:

## effavirenz
National Quality Control Laboratory
Laboratory Data Calculation Spreadsheet
Please enter the required information in the cells highlighted in green
Analysis Report
Sample Name: | Efavirenz Tablets 600 mg
Laboratory Ref No: | NDQB 201610190 | 1
Active Ingredient: | Efavirenz Tablets 600 mg
Label Claim: | Efavirenz Tablets 600 mg
Date Analysis Started: | 2016-11-03
Date Analysis Completed:
Analysis Data
Reference Substance: | Efavirenz
Code: | E35-1
% age Purity: | 99.7
% Water content: | 0 | If correction for water content is not needed please enter 0
% Purity corrected for water: | 99.7
Mwt of compound in free base form: | 1 | Enter molecular mass of compound in free base form. If salt conversion is NOT needed, enter 1.
Mwt of compound in salt form: | 1 | Enter molecular mass of compound in salt form. If salt conversion is NOT needed, enter 1.
1 mg of salt is equivalent to | 1 | free base
Initial Standard dilution volume (mL): | 50 |  | Standard A |  | Standard B
1st Dilution Standard transfer Volume (mL: | 10 | Injection | Response: | Normalised Response: | Response: | Normalised Response: |  | Std Response Deviation
1st Dilution Standard Final Volume (mL): | 25 | 1 | 10831975 | 11673963.5094 | 10219114 | 11909214.0869
2nd Dilution Standard Transfer Volume (mL): | 1 | 2 | 10823231 | 11664539.8229 | 10256447 | 11952721.4486 |  | 2.254%
2nd Dilution Standard Final Volume (mL): | 1 | 3 | 10801724 | 11641361.0459 | 10271854 | 11970676.5533
3rd Dilution Standard Volume (mL: | 1 | 4 |  | - |  | -
3rd Dilution Standard Final Volume (mL): | 1 | Average: | 10818976.6667 | 11659954.7927 | 10249138.3333 | 11944204.0296
4th Dilution Standard Transfer Volume (mL): | 1 | Mass of RS (mg): | 27.92 |  | 25.82
4th Dilution Standard Final Volume (mL): | 1 | Mass of WRS as free base (mg): | 27.92 |  | 25.82
Standard Dilution Factor | 125 | Purity correction (mg): | 27.8362 |  | 25.7425
If there are no serial dilutions, or only one dilution, enter 1 in all boxes not used. |  | Concentration (mg/mL): | 0.22269 |  | 0.20594
|  | Desired Concentration (mg/mL): | 0.24
|  | Desired Weight as free base (mg): | 30
|  | Desired Weight as salt (mg): | 30
|  | Average Normalised Response: | 11802079.4112
|  | RSD: | 1.333%
|  | n: | 6
Analysis Data | Determination of Content of Active Ingredient in the Sample
Label Claim: | Efavirenz Tablets 600 mg
Each Tablet contains | 600 | Efavirenz Tablets 600 mg
Average Tablet Content Weight (mg): | 1217.753
Initial Sample dilution Volume (mL): | 200 |  | Powder Weight (mg) | Injection | Response: | Determined Amt (mg) | % Assay
1st Dilution Sample transfer Volume (mL): | 2 | Assay Smp A | 1217.17 | 1 | 11796843 | 600.021 | 100.0035
1st Dilution Sample Final Volume (mL): | 25 |  |  | 2 | 11920728 | 606.3222 | 101.0537
2nd Dilution Sample Transfer Volume (mL): | 1 |  |  | 3 | 12016339 | 611.1852 | 101.8642
2nd Dilution Sample Final Volume (mL): | 1 |  |  | 4 |  | - | -
3rd Dilution Sample Transfer Volume (mL: | 1 | Assay Smp B | 1225.58 | 1 |  | - | -
3rd Dilution Sample Final Volume (mL): | 1 |  |  | 2 | 11907330 | 601.4848 | 100.2475
4th Dilution Sample Transfer Volume (mL): | 1 |  |  | 3 | 12072606 | 609.8335 | 101.6389
4th Dilution Sample Final Volume (mL): | 1 |  |  | 4 |  | - | -
Sample Dilution Factor | 2500 | Assay Smp C | 1214.4 | 1 |  | - | -
Desired Sample Weight (mg): | 1217.753 |  |  | 2 | 12076180 | 615.63 | 102.605
If there are no serial dilutions, or only one dilution, enter 1 in all boxes not used. |  |  |  | 3 | 11678659 | 595.3648 | 99.2275
|  |  |  | 4 |  | - | -
[5 empty] | Average: | 605.6916 | 100.9486
[5 empty] | RSD: | 1.173% | 1.173%
[5 empty] | n: | 7 | 7
Comment: | The content of | Efavirenz |  | in the sample as a percentage of the stated label claim is |  | 10095%
DISSOLUTION: | Determination of Active Ingredient Dissolved
Reference Substance: | Efavirenz
Code: | E3-1
% age Purity: | 99.7
% Water content: | 0 | If correction for water content is not needed please enter 0
% Purity corrected for water: | 99.7
Mwt of compound in free base form: | 1 | Enter molecular mass of compound in free base form. If salt convertion is NOT needed, enter 1.
Mwt of compound in salt form: | 1 | Enter molecular mass of compound in salt form. If salt convertion is NOT needed, enter 1.
1 mg of salt is equivalent to | 1 | free base
Initial Standard dilution volume (mL): | 50 |  | Standard A |  | Standard B
1st Dilution Standard transfer Volume (mL: | 1 | Injection | Response: | Normalised Response: | Response: | Normalised Response: |  | Std Response Deviation
1st Dilution Standard Final Volume (mL): | 1 | 1 | 36606538 | 45441445.624 | 37139183 | 45262376.4367
2nd Dilution Standard Transfer Volume (mL): | 1 | 2 | 36606066 | 45440859.7078 | 37181406 | 45313834.5779 |  | 0.3251%
2nd Dilution Standard Final Volume (mL): | 1 | 3 | 36628015 | 45468106.0508 | 37202030 | 45338969.521
3rd Dilution Standard Volume (mL: | 1 | 4 |  | - |  | -
3rd Dilution Standard Final Volume (mL): | 1 | Average: | 36613539.6667 | 45450137.1276 | 37174206.3333 | 45305060.1785
4th Dilution Standard Transfer Volume (mL): | 1 | Amt of RS (mg): | 24.24 |  | 24.69
4th Dilution Standard Final Volume (mL): | 1 | Amt of RS as free base (mg): | 24.24 |  | 24.69
Standard Dilution Factor | 50 | Purity correction: | 24.1673 |  | 24.6159
If there are no serial dilutions, or only one dilution, enter 1 in all boxes not used. |  | Conc (mg/mL): | 0.48335 |  | 0.49232
|  | Desired Concentration (mg/mL): | 0.6
|  | Desired Weight as free base (mg): | 30
|  | Desired Weight as salt (mg): | 30
|  | Average Normalised Peak Area: | 45377598.653
|  | RSD: | 0.1847%
|  | n: | 6
Medium Volume (mL): | 1000 | Unit No. | Response: | Amt Released (mg): | %age Released:
1st Dilution Sample transfer Volume (mL: | 1 | 1 | 42562353 | 562.7757 | 93.796
1st Dilution Sample Final Volume (mL): | 1 | 2 | 42990573 | 568.4378 | 94.7396
2nd Dilution Sample Transfer Volume (mL): | 1 | 3 | 43487122 | 575.0034 | 95.8339
2nd Dilution Sample Final Volume (mL): | 1 | 4 | 43388897 | 573.7046 | 95.6174
3rd Dilution Sample Transfer Volume (mL: | 1 | 5 | 44018026 | 582.0232 | 97.0039
3rd Dilution Sample Final Volume (mL): | 1 | 6 | 43631152 | 576.9078 | 96.1513
4th Dilution Sample Transfer Volume (mL): | 1
4th Dilution Sample Final Volume (mL): | 1 |  | Average: | 573.1421 | 95.5237
Sample Dilution Factor | 1000 |  | RSD: | 1.174% | 1.174%
If there are no serial dilutions, or only one dilution, enter 1 in all boxes not used. |  |  | n: | 6 | 6
Range
|  |  | Minimum: | 562.7757 | 93.796
|  |  | Maximum: | 582.0232 | 97.0039
Comment: | The amount of | Efavirenz |  | dissolved as a percentage of the stated label claim is |  | 95.5237
| Range: | Minimum | 93.796 | Maximum | 97.0039
| Name |  |  | Date |  | Signature
Analysed by:
Reviewed By:
0