## Uniformity
Please enter the required information in the cells highlighted in green
Uniformity of Weight Test Report
Sample Name: |  | LAMIVUDINE 150MG & ZIDOVUDINE 300MG TABLETS
Laboratory Ref No: |  | NDQB201610191
Active Ingredient: |  | LAMIVUDINE & ZIDOVUDINE
Label Claim: |  | Each film coated tablet contains LAMIVUDINE USP 150 mg ZIDOVUDINE USP 300 mg
Date Analysis Started: |  | 2016-10-26 09:15:13
Date Analysis Completed: |  | 0
Analysis Data |  | Uniformity of weight
|  | Tablet weight (mg) | % Deviation
|  | 742.19 | 0.3459%
|  | 736.25 | -0.4572%
|  | 737.46 | -0.2936%
|  | 733.86 | -0.7803%
|  | 740.32 | 0.09309%
|  | 740.58 | 0.1282%
|  | 746.9 | 0.9827%
|  | 743.06 | 0.4635%
|  | 732.56 | -0.9561%
|  | 744.55 | 0.665%
|  | 734.87 | -0.6438%
|  | 741.23 | 0.2161%
|  | 740.45 | 0.1107%
|  | 733.95 | -0.7682%
|  | 740.85 | 0.1647%
|  | 748.59 | 1.211%
|  | 728.29 | -1.533%
|  | 742.55 | 0.3946%
|  | 738.78 | -0.1151%
|  | 745.34 | 0.7718%
| Total | 14792.63
| Average | 739.6315
| Average | % Deviation from mean
| 739.6315 | -5% | 702.6499
|  | 5% | 776.6131
| Name |  | Date | Signature
Analysed by:
Reviewed By:

## SST Lam
HPLC System Suitability Report
Analysis Data | Assay
Sample(s) | LAMIVUDINE / ZIDOVUDINE TABLETS 150 MG / 300 MG
Reference Substance: | Lamivudine
% age Purity: | 99.3
Weight (mg): | 16.26
Standard Conc (mg/mL): | 0.1626
Injection Number | Peak Areas | Theoretical Plates (USP) | Tailing Factor (Assym) | Retention Times (min)
1 | 32806262 | 6068.33 | 1.14 | 2.85
2 | 32772647 | 6077.74 | 1.15 | 2.85
3 | 32917670 | 6077.4 | 1.15 | 2.85
4 | 32741396 | 6083.06 | 1.14 | 2.85
5 | 32866836 | 6192.54 | 1.1 | 2.85
6 | 32960195 | 6197.57 | 1.1 | 2.85
Averages: | 32844167.6667 | 6116.1067 | 1.13 | 2.85
RSD: | 0.2601%
n: | 6
Summary: | The RSD of the peak areas for six replicate injections of SST Std is less than 2.0%.
The number of Theoretical Plates (USP) for all peaks is greater than 2000
The Assymetry of all peaks were below 2.0
Analysis Data | Dissolution
Reference Substance: | Lamivudine
% age Purity: | 99.39
Weight (mg): | 31.85
Standard Conc (mg/mL): | 0.3185
Injection Number | Peak Areas | Theoretical Plates (USP) | Tailing Factor (Assym) | Retention Times (min)
1 | 117904928 | 6454 | 1.1 | 3.1
2 | 117430263 | 6470.1 | 1.1 | 3.1
3 | 117456623 | 6475.2 | 1.1 | 3.1
4 | 117330026 | 6490.8 | 1.1 | 3.1
5 | 117652140 | 6489 | 1.1 | 3.1
6 | 117632031 | 6475.8 | 1.1 | 3.1
Averages: | 117567668.5 | 6475.8167 | 1.1 | 3.1
RSD: | 0.1754%
n: | 6
Summary: | The RSD of the peak areas for six replicate injections of SST Std is less than 2.0%.
The number of Theoretical Plates (USP) for all peaks is greater than 2000
The Assymetry of all peaks were below 2.0
| Name |  |  | Date | Signature
Analysed by:
Reviewed By:

## SST Zido
HPLC System Suitability Report
Analysis Data | Assay
Sample(s) | LAMIVUDINE / ZIDOVUDINE TABLETS 150 MG / 300 MG
Reference Substance: | Zidovudine
% age Purity: | 99
Weight (mg): | 28.1
Standard Conc (mg/mL): | 0.281
Injection Number | Peak Areas | Theoretical Plates (USP) | Tailing Factor (Assym) | Retention Times (min) | Resolution
1 | 49705639 | 6569.71 | 1.11 | 3.72 | 5.27
2 | 49650466 | 6568.8 | 1.12 | 3.72 | 5.26
3 | 49879574 | 6562.82 | 1.13 | 3.72 | 5.26
4 | 49613766 | 6570.43 | 1.12 | 3.72 | 5.26
5 | 49802921 | 6584.57 | 1.09 | 3.73 | 5.28
6 | 49931197 | 6578.47 | 1.09 | 3.73 | 5.28
Averages: | 49763927.1667 | 6572.4667 | 1.11 | 3.7233 | 5.2683
RSD: | 0.2569%
n: | 6
Summary: | The RSD of the peak areas for six replicate injections of SST Std is less than 2.0%.
The number of Theoretical Plates (USP) for all peaks is greater than 2000
The Assymetry of all peaks were below 2.0
The Resolution between Lamivudine and Zidovudine is NLT 3.0
Analysis Data | Dissolution
Reference Substance: | Zidovudine
% age Purity: | 99
Weight (mg): | 29.76
Standard Conc (mg/mL): | 0.2976
Injection Number | Peak Areas | Theoretical Plates (USP) | Tailing Factor (Assym) | Retention Times (min)
1 | 93717691 | 6981.1 | 1.1 | 4.6
2 | 93372122 | 7006.5 | 1.1 | 4.6
3 | 93381491 | 7012.8 | 1.1 | 4.6
4 | 93338067 | 7019.6 | 1.1 | 4.6
5 | 93532701 | 7023.6 | 1.1 | 4.6
6 | 93566264 | 7034.5 | 1.1 | 4.6
Averages: | 93484722.6667 | 7013.0167 | 1.1 | 4.6
RSD: | 0.1573%
n: | 6
Summary: | The RSD of the peak areas for six replicate injections of SST Std is less than 2.0%.
The number of Theoretical Plates (USP) for all peaks is greater than 2000
The Assymetry of all peaks were below 2.0
| Name |  |  | Date |  | Signature
Analysed by:
Reviewed By:

## Lamivudine
National Quality Control Laboratory
Laboratory Data Calculation Spreadsheet
Please enter the required information in the cells highlighted in green
Analysis Report
Sample Name: | LAMIVUDINE 150MG & ZIDOVUDINE 300MG TABLETS
Laboratory Ref No: | NDQB201610191 | 1
Active Ingredient: | LAMIVUDINE & ZIDOVUDINE
Label Claim: | Each film coated tablet contains LAMIVUDINE USP 150 mg ZIDOVUDINE USP 300 mg
Date Analysis Started: | 2016-11-02
Date Analysis Completed: | 2016-11-14
Analysis Data
Reference Substance: | Lamivudine
Code: | Lot IOM388
% age Purity: | 99.3
% Water content: | 0 | If correction for water content is not needed please enter 0
% Purity corrected for water: | 99.3
Mwt of compound in free base form: | 1 | Enter molecular mass of compound in free base form. If salt conversion is NOT needed, enter 1.
Mwt of compound in salt form: | 1 | Enter molecular mass of compound in salt form. If salt conversion is NOT needed, enter 1.
1 mg of salt is equivalent to | 1 | free base
Initial Standard dilution volume (mL): | 100 |  | Standard A |  | Standard B
1st Dilution Standard transfer Volume (mL: | 1 | Injection | Response: | Normalised Response: | Response: | Normalised Response: |  | Std Response Deviation
1st Dilution Standard Final Volume (mL): | 1 | 1 | 32508376 | 30200681.5234 | 36080426 | 29946238.5047
2nd Dilution Standard Transfer Volume (mL): | 1 | 2 | 32501130 | 30193949.9002 | 36380270 | 30195104.7442 |  | 0.7142%
2nd Dilution Standard Final Volume (mL): | 1 | 3 | 32755274 | 30430052.8051 | 36270242 | 30103783.0749
3rd Dilution Standard Volume (mL: | 1 | 4 |  | - |  | -
3rd Dilution Standard Final Volume (mL): | 1 | Average: | 32588260 | 30274894.7429 | 36243646 | 30081708.7746
4th Dilution Standard Transfer Volume (mL): | 1 | Mass of RS (mg): | 16.26 |  | 18.2
4th Dilution Standard Final Volume (mL): | 1 | Mass of WRS as free base (mg): | 16.26 |  | 18.2
Standard Dilution Factor | 100 | Purity correction (mg): | 16.1462 |  | 18.0726
If there are no serial dilutions, or only one dilution, enter 1 in all boxes not used. |  | Concentration (mg/mL): | 0.16146 |  | 0.18073
|  | Desired Concentration (mg/mL): | 0.15
|  | Desired Weight as free base (mg): | 15
|  | Desired Weight as salt (mg): | 15
|  | Average Normalised Response: | 30178301.7588
|  | RSD: | 0.5214%
|  | n: | 6
Analysis Data | Determination of Content of Active Ingredient in the Sample
Label Claim:
Each Tablet contains | 150
Average Tablet Content Weight (mg): | 739.6315
Initial Sample dilution Volume (mL): | 200 |  | Powder Weight (mg) | Injection | Response: | Determined Amt (mg) | % Assay
1st Dilution Sample transfer Volume (mL): | 4 | Assay Smp A | 743.69 | 1 | 30212413 | 149.35 | 99.5667
1st Dilution Sample Final Volume (mL): | 20 |  |  | 2 | 30385611 | 150.2062 | 100.1375
2nd Dilution Sample Transfer Volume (mL): | 1 |  |  | 3 | 30296918 | 149.7678 | 99.8452
2nd Dilution Sample Final Volume (mL): | 1 |  |  | 4 |  | - | -
3rd Dilution Sample Transfer Volume (mL: | 1 | Assay Smp B | 732.38 | 1 | 30480172 | 153.0005 | 102.0003
3rd Dilution Sample Final Volume (mL): | 1 |  |  | 2 | 30351840 | 152.3563 | 101.5709
4th Dilution Sample Transfer Volume (mL): | 1 |  |  | 3 | 30406377 | 152.6301 | 101.7534
4th Dilution Sample Final Volume (mL): | 1 |  |  | 4 |  | - | -
Sample Dilution Factor | 1000 | Assay Smp C | 748.39 | 1 | 29983354 | 147.2869 | 98.1913
Desired Sample Weight (mg): | 739.6315 |  |  | 2 | 30170073 | 148.2041 | 98.8027
If there are no serial dilutions, or only one dilution, enter 1 in all boxes not used. |  |  |  | 3 | 29982022 | 147.2803 | 98.1869
|  |  |  | 4 |  | - | -
[5 empty] | Average: | 150.0091 | 100.0061
[5 empty] | RSD: | 1.49% | 1.49%
[5 empty] | n: | 9 | 9
Comment: | The content of | Lamivudine |  | in the sample as a percentage of the stated label claim is |  | 100.0061
DISSOLUTION: | Determination of Active Ingredient Dissolved
Reference Substance: | Lamivudine
Code: | NDQE201607029
% age Purity: | 99.39
% Water content: | 0 | If correction for water content is not needed please enter 0
% Purity corrected for water: | 99.39
Mwt of compound in free base form: | 1 | Enter molecular mass of compound in free base form. If salt convertion is NOT needed, enter 1.
Mwt of compound in salt form: | 1 | Enter molecular mass of compound in salt form. If salt convertion is NOT needed, enter 1.
1 mg of salt is equivalent to | 1 | free base
Initial Standard dilution volume (mL): | 100 |  | Standard A |  | Standard B
1st Dilution Standard transfer Volume (mL: | 1 | Injection | Response: | Normalised Response: | Response: | Normalised Response: |  | Std Response Deviation
1st Dilution Standard Final Volume (mL): | 1 | 1 | 117459841 | 61842356.6382 | 111926925 | 61841773.5335
2nd Dilution Standard Transfer Volume (mL): | 1 | 2 | 117508526 | 61867989.1872 | 112050280 | 61909929.5378 |  | 0.09503%
2nd Dilution Standard Final Volume (mL): | 1 | 3 | 118088512 | 62173350.5835 | 112116670 | 61946611.2866
3rd Dilution Standard Volume (mL: | 1 | 4 |  | - |  | -
3rd Dilution Standard Final Volume (mL): | 1 | Average: | 117685626.3333 | 61961232.1363 | 112031291.6667 | 61899438.1193
4th Dilution Standard Transfer Volume (mL): | 1 | Amt of RS (mg): | 31.85 |  | 30.35
4th Dilution Standard Final Volume (mL): | 1 | Amt of RS as free base (mg): | 31.85 |  | 30.35
Standard Dilution Factor | 100 | Purity correction: | 31.6557 |  | 30.1649
If there are no serial dilutions, or only one dilution, enter 1 in all boxes not used. |  | Conc (mg/mL): | 0.31656 |  | 0.30165
|  | Desired Concentration (mg/mL): | 0.16667
|  | Desired Weight as free base (mg): | 16.6667
|  | Desired Weight as salt (mg): | 16.6667
|  | Average Normalised Peak Area: | 61930335.1278
|  | RSD: | 0.2032%
|  | n: | 6
Medium Volume (mL): | 900 | Unit No. | Response: | Amt Released (mg): | %age Released:
1st Dilution Sample transfer Volume (mL: | 1 | 1 | 66163453 | 160.2529 | 106.8353
1st Dilution Sample Final Volume (mL): | 1 | 2 | 63588679 | 154.0166 | 102.6778
2nd Dilution Sample Transfer Volume (mL): | 1 | 3 | 63060270 | 152.7368 | 101.8245
2nd Dilution Sample Final Volume (mL): | 1 | 4 | 62677474 | 151.8096 | 101.2064
3rd Dilution Sample Transfer Volume (mL: | 1 | 5 | 62238660 | 150.7468 | 100.4979
3rd Dilution Sample Final Volume (mL): | 1 | 6 | 61929331 | 149.9976 | 99.9984
4th Dilution Sample Transfer Volume (mL): | 1
4th Dilution Sample Final Volume (mL): | 1 |  | Average: | 153.2601 | 102.1734
Sample Dilution Factor | 900 |  | RSD: | 2.421% | 2.421%
If there are no serial dilutions, or only one dilution, enter 1 in all boxes not used. |  |  | n: | 6 | 6
Range
|  |  | Minimum: | 149.9976 | 99.9984
|  |  | Maximum: | 160.2529 | 106.8353
Comment: | The amount of | Lamivudine |  | dissolved as a percentage of the stated label claim is |  | 102.1734
| Range: | Minimum | 99.9984 | Maximum | 106.8353
| Name |  |  | Date |  | Signature
Analysed by:
Reviewed By:
0

## Zidovudine
National Quality Control Laboratory
Laboratory Data Calculation Spreadsheet
Please enter the required information in the cells highlighted in green
Analysis Report
Sample Name: | LAMIVUDINE 150MG & ZIDOVUDINE 300MG TABLETS
Laboratory Ref No: | NDQB201610191 | 1
Active Ingredient: | LAMIVUDINE & ZIDOVUDINE
Label Claim: | Each film coated tablet contains LAMIVUDINE USP 150 mg ZIDOVUDINE USP 300 mg
Date Analysis Started: | 2016-11-02
Date Analysis Completed: | 2016-11-14
Analysis Data
Reference Substance: | Zidovudine
Code: | Z1-1
% age Purity: | 99
% Water content: | 0 | If correction for water content is not needed please enter 0
% Purity corrected for water: | 99
Mwt of compound in free base form: | 1 | Enter molecular mass of compound in free base form. If salt conversion is NOT needed, enter 1.
Mwt of compound in salt form: | 1 | Enter molecular mass of compound in salt form. If salt conversion is NOT needed, enter 1.
1 mg of salt is equivalent to | 1 | free base
Initial Standard dilution volume (mL): | 100 |  | Standard A |  | Standard B
1st Dilution Standard transfer Volume (mL: | 1 | Injection | Response: | Normalised Response: | Response: | Normalised Response: |  | Std Response Deviation
1st Dilution Standard Final Volume (mL): | 1 | 1 | 49295769 | 53160540.2782 | 46732666 | 52999303.6654
2nd Dilution Standard Transfer Volume (mL): | 1 | 2 | 49283380 | 53147179.9849 | 47115358 | 53433312.9196 |  | 0.1039%
2nd Dilution Standard Final Volume (mL): | 1 | 3 | 49686735 | 53582157.8777 | 46982400 | 53282525.8574
3rd Dilution Standard Volume (mL: | 1 | 4 |  | - |  | -
3rd Dilution Standard Final Volume (mL): | 1 | Average: | 49421961.3333 | 53296626.0469 | 46943474.6667 | 53238380.8141
4th Dilution Standard Transfer Volume (mL): | 1 | Mass of RS (mg): | 28.1 |  | 26.72
4th Dilution Standard Final Volume (mL): | 1 | Mass of WRS as free base (mg): | 28.1 |  | 26.72
Standard Dilution Factor | 100 | Purity correction (mg): | 27.819 |  | 26.4528
If there are no serial dilutions, or only one dilution, enter 1 in all boxes not used. |  | Concentration (mg/mL): | 0.27819 |  | 0.26453
|  | Desired Concentration (mg/mL): | 0.3
|  | Desired Weight as free base (mg): | 30
|  | Desired Weight as salt (mg): | 30
|  | Average Normalised Response: | 53267503.4305
|  | RSD: | 0.3979%
|  | n: | 6
Analysis Data | Determination of Content of Active Ingredient in the Sample
Label Claim:
Each Tablet contains | 300
Average Tablet Content Weight (mg): | 739.6315
Initial Sample dilution Volume (mL): | 200 |  | Powder Weight (mg) | Injection | Response: | Determined Amt (mg) | % Assay
1st Dilution Sample transfer Volume (mL): | 4 | Assay Smp A | 743.69 | 1 | 54143312 | 303.2684 | 101.0895
1st Dilution Sample Final Volume (mL): | 20 |  |  | 2 | 54426863 | 304.8567 | 101.6189
2nd Dilution Sample Transfer Volume (mL): | 1 |  |  | 3 | 54273417 | 303.9972 | 101.3324
2nd Dilution Sample Final Volume (mL): | 1 |  |  | 4 |  | - | -
3rd Dilution Sample Transfer Volume (mL: | 1 | Assay Smp B | 732.38 | 1 | 54652762 | 310.8493 | 103.6164
3rd Dilution Sample Final Volume (mL): | 1 |  |  | 2 | 54426050 | 309.5599 | 103.1866
4th Dilution Sample Transfer Volume (mL): | 1 |  |  | 3 | 54523653 | 310.115 | 103.3717
4th Dilution Sample Final Volume (mL): | 1 |  |  | 4 |  | - | -
Sample Dilution Factor | 1000 | Assay Smp C | 748.39 | 1 | 53539471 | 298.0028 | 99.3343
Desired Sample Weight (mg): | 739.6315 |  |  | 2 | 53876245 | 299.8773 | 99.9591
If there are no serial dilutions, or only one dilution, enter 1 in all boxes not used. |  |  |  | 3 | 53553499 | 298.0809 | 99.3603
|  |  |  | 4 |  | - | -
[5 empty] | Average: | 304.2897 | 101.4299
[5 empty] | RSD: | 1.658% | 1.658%
[5 empty] | n: | 9 | 9
Comment: | The content of | Zidovudine |  | in the sample as a percentage of the stated label claim is |  | 101.4299
DISSOLUTION: | Determination of Active Ingredient Dissolved
Reference Substance: | Zidovudine
Code: | Z1-1
% age Purity: | 99
% Water content: | 0 | If correction for water content is not needed please enter 0
% Purity corrected for water: | 99
Mwt of compound in free base form: | 1 | Enter molecular mass of compound in free base form. If salt convertion is NOT needed, enter 1.
Mwt of compound in salt form: | 1 | Enter molecular mass of compound in salt form. If salt convertion is NOT needed, enter 1.
1 mg of salt is equivalent to | 1 | free base
Initial Standard dilution volume (mL): | 100 |  | Standard A |  | Standard B
1st Dilution Standard transfer Volume (mL: | 1 | Injection | Response: | Normalised Response: | Response: | Normalised Response: |  | Std Response Deviation
1st Dilution Standard Final Volume (mL): | 1 | 1 | 93430894 | 105706362.4597 | 92087794 | 106003388.8745
2nd Dilution Standard Transfer Volume (mL): | 1 | 2 | 93437543 | 105713885.0422 | 92166388 | 106093859.3916 |  | 0.1656%
2nd Dilution Standard Final Volume (mL): | 1 | 3 | 93935809 | 106277615.9896 | 92202903 | 106135892.2559
3rd Dilution Standard Volume (mL: | 1 | 4 |  | - |  | -
3rd Dilution Standard Final Volume (mL): | 1 | Average: | 93601415.3333 | 105899287.8305 | 92152361.6667 | 106077713.5073
4th Dilution Standard Transfer Volume (mL): | 1 | Amt of RS (mg): | 29.76 |  | 29.25
4th Dilution Standard Final Volume (mL): | 1 | Amt of RS as free base (mg): | 29.76 |  | 29.25
Standard Dilution Factor | 100 | Purity correction: | 29.4624 |  | 28.9575
If there are no serial dilutions, or only one dilution, enter 1 in all boxes not used. |  | Conc (mg/mL): | 0.29462 |  | 0.28957
|  | Desired Concentration (mg/mL): | 0.33333
|  | Desired Weight as free base (mg): | 33.3333
|  | Desired Weight as salt (mg): | 33.3333
|  | Average Normalised Peak Area: | 105988500.6689
|  | RSD: | 0.2199%
|  | n: | 6
Medium Volume (mL): | 900 | Unit No. | Response: | Amt Released (mg): | %age Released:
1st Dilution Sample transfer Volume (mL: | 1 | 1 | 114012813 | 322.7128 | 107.5709
1st Dilution Sample Final Volume (mL): | 1 | 2 | 108450512 | 306.9687 | 102.3229
2nd Dilution Sample Transfer Volume (mL): | 1 | 3 | 107548291 | 304.415 | 101.4717
2nd Dilution Sample Final Volume (mL): | 1 | 4 | 106782380 | 302.2471 | 100.749
3rd Dilution Sample Transfer Volume (mL: | 1 | 5 | 104245898 | 295.0676 | 98.3559
3rd Dilution Sample Final Volume (mL): | 1 | 6 | 100705200 | 285.0456 | 95.0152
4th Dilution Sample Transfer Volume (mL): | 1
4th Dilution Sample Final Volume (mL): | 1 |  | Average: | 302.7428 | 100.9143
Sample Dilution Factor | 900 |  | RSD: | 4.157% | 4.157%
If there are no serial dilutions, or only one dilution, enter 1 in all boxes not used. |  |  | n: | 6 | 6
Range
|  |  | Minimum: | 285.0456 | 95.0152
|  |  | Maximum: | 322.7128 | 107.5709
Comment: | The amount of | Zidovudine |  | dissolved as a percentage of the stated label claim is |  | 100.9143
| Range: | Minimum | 95.0152 | Maximum | 107.5709
| Name |  |  | Date |  | Signature
Analysed by:
Reviewed By:
0