## SST T (2)
HPLC System Suitability Report
Analysis Data | Assay
Sample(s) | TENOFOVIR DISOPROXIL FUMARATE TABLETS 300 MG
Reference Substance: | Tenofovir Disoproxil Fumarate
% age Purity: | 98.8
Weight (mg): | 13.88
Standard Conc (mg/mL): | 0.11104
Injection Number | Peak Areas | Theoretical Plates (USP) | Tailing Factor (Assym) | Retention Times (min)
1 | 25745894 | 119507.5 | 1.1 | 6.7
2 | 25698532 | 119634.1 | 1.1 | 6.7
3 | 25806823 | 120380.1 | 1.1 | 6.7
4 | 25741654 | 120678.7 | 1.1 | 6.7
5 | 25793136 | 120418 | 1.1 | 6.7
6 | 25748008 | 120762.6 | 1.1 | 6.7
Averages: | 25755674.5 | 120230.1667 | 1.1 | 6.7
RSD: | 0.1517%
n: | 6
Summary: | The RSD of the peak areas for six replicate injections of SST Std is less than 2.0%.
The number of Theoretical Plates (USP) for all peaks is greater than 2000
The Assymetry of all peaks were below 2.0
Analysis Data | Dissolution
Reference Substance: | Tenofovir Disoproxil Fumarate
% age Purity: | 98.8
Weight (mg): | 13.02
Standard Conc (mg/mL): | 0.2604
Injection Number | Peak Areas | Theoretical Plates (USP) | Tailing Factor (Assym) | Retention Times (min)
1 | 60515392 | 122355 | 1.1 | 6.8
2 | 60718249 | 121063.6 | 1.1 | 6.8
3 | 60659300 | 122629.6 | 1.1 | 6.8
4 | 60456985 | 121718.5 | 1 | 6.8
5 | 60494185 | 121932.9 | 1.1 | 6.8
6 | 60473296 | 120772.3 | 1.1 | 6.8
Averages: | 60552901.1667 | 121745.3167 | 1.0833 | 6.8
RSD: | 0.1795%
n: | 6
Summary: | The RSD of the peak areas for six replicate injections of SST Std is less than 2.0%.
The number of Theoretical Plates (USP) for all peaks is greater than 2000
The Assymetry of all peaks were below 2.0
| Name |  |  | Date | Signature
Analysed by: | Bugigi
Reviewed By:

## SST L (2)
HPLC System Suitability Report
Analysis Data | Assay
Sample(s) | LAMIVUDINE 300 MG AND TENOFOVIR DISOPROXIL FUMARATE 300 MG TABLETS
Reference Substance: | Lamivudine
% age Purity: | 99.3
Weight (mg): | 17.85
Standard Conc (mg/mL): | 0.1428
Injection Number | Peak Areas | Theoretical Plates (USP) | Tailing Factor (Assym) | Retention Times (min)
1 | 86851998 | 12096.8 | 1.1 | 2.2
2 | 86812502 | 11951.5 | 1.2 | 2.2
3 | 87008605 | 12072.7 | 1.1 | 2.2
4 | 86816494 | 12120.7 | 1.1 | 2.2
5 | 86978023 | 12141.3 | 1.1 | 2.2
6 | 86818615 | 12007.8 | 1.1 | 2.2
Averages: | 86881039.5 | 12065.1333 | 1.1167 | 2.2
RSD: | 0.102%
n: | 6
Summary: | The RSD of the peak areas for six replicate injections of SST Std is less than 2.0%.
The number of Theoretical Plates (USP) for all peaks is greater than 2000
The Assymetry of all peaks were below 2.0
Analysis Data | Dissolution
Reference Substance: | Lamivudine
% age Purity: | 99.3
Weight (mg): | 12.88
Standard Conc (mg/mL): | 0.2576
Injection Number | Peak Areas | Theoretical Plates (USP) | Tailing Factor (Assym) | Retention Times (min)
1 | 42927880 | 17497.6 | 1.3 | 2.6
2 | 42492230 | 17645.5 | 1.2 | 2.6
3 | 42541843 | 17721.2 | 1.2 | 2.6
4 | 42463639 | 17633.1 | 1.2 | 2.6
5 | 43052804 | 17612.5 | 1.2 | 2.6
6 | 42590464 | 17621.4 | 1.2 | 2.6
Averages: | 42678143.3333 | 17621.8833 | 1.2167 | 2.6
RSD: | 0.583%
n: | 6
Summary: | The RSD of the peak areas for six replicate injections of SST Std is less than 2.0%.
The number of Theoretical Plates (USP) for all peaks is greater than 2000
The Assymetry of all peaks were below 2.0
| Name |  |  | Date | Signature
Analysed by: | Bugigi
Reviewed By:

## SST E
HPLC System Suitability Report
Analysis Data | Assay
Sample(s) | TENOFOVIR DISOPROXIL FUMARATE/ LAMIVUDINE/ EFAVIRENZ TABLETS 300 MG/300 MG /600 MG
Reference Substance: | Efavirenz
% age Purity: | 99.7
Weight (mg): | 27.92
Standard Conc (mg/mL): | 0.22336
Injection Number | Peak Areas | Theoretical Plates (USP) | Tailing Factor (Assym) | Retention Times (min)
1 | 10775712 | 100944.9 | 1.1 | 7.8
2 | 10781184 | 99784.2 | 1 | 7.8
3 | 10817283 | 100478.5 | 1.1 | 7.8
4 | 10799030 | 100748.6 | 1 | 7.8
5 | 10795712 | 100959.6 | 1 | 7.8
6 | 10805522 | 100028.8 | 1.1 | 7.8
Averages: | 10795740.5 | 100490.7667 | 1.05 | 7.8
RSD: | 0.1425%
n: | 6
Summary: | The RSD of the peak areas for six replicate injections of SST Std is less than 2.0%.
The number of Theoretical Plates (USP) for all peaks is greater than 2000
The Assymetry of all peaks were below 2.0
Analysis Data | Dissolution
Reference Substance: | Efavirenz
% age Purity: | 99.7
Weight (mg): | 24.69
Standard Conc (mg/mL): | 0.4938
Injection Number | Peak Areas | Theoretical Plates (USP) | Tailing Factor (Assym) | Retention Times (min)
1 | 36668421 | 90950.5 | 1 | 8.2
2 | 36691754 | 91479.2 | 1.1 | 8.2
3 | 36723692 | 90754.1 | 1 | 8.2
4 | 36749838 | 91202.6 | 1 | 8.2
5 | 36754871 | 90873.7 | 1 | 8.2
6 | 36743835 | 91422.5 | 1 | 8.2
Averages: | 36722068.5 | 91113.7667 | 1.0167 | 8.2
RSD: | 0.09528%
n: | 6
Summary: | The RSD of the peak areas for six replicate injections of SST Std is less than 2.0%.
The number of Theoretical Plates (USP) for all peaks is greater than 2000
The Assymetry of all peaks were below 2.0
| Name |  |  | Date | Signature
Analysed by: | Bugigi
Reviewed By:

## Uniformity
Please enter the required information in the cells highlighted in green
Uniformity of Weight Test Report
Sample Name: |  | TENOFOVIR DISOPROXIL FUMARATE/ LAMIVUDINE/ EFAVIRENZ TABLETS 300 MG/300 MG /600 MG
Laboratory Ref No: |  | NDQB201610192
Active Ingredient: |  | Tenofovir Disoproxil Fumarate, Lamivudine, Efavirenz
Label Claim: |  | Each film coated tablets contains Tenofovir disoproxil fumarate 300 mg, lamivudine USP 300 mg, Efavirenz 600 mg
Date Analysis Started: |  | 2016-10-26 09:24:19
Date Analysis Completed: |  | #REF!
Analysis Data |  | Uniformity of weight
|  | Tablet weight (mg) | % Deviation
|  | 1865.48 | -1.716%
|  | 1913.2 | 0.7982%
|  | 1920.38 | 1.176%
|  | 1881.61 | -0.8662%
|  | 1914.42 | 0.8625%
|  | 1895.67 | -0.1254%
|  | 1903.12 | 0.2671%
|  | 1910.8 | 0.6717%
|  | 1890.29 | -0.4088%
|  | 1845.17 | -2.786%
|  | 1898.34 | 0.01528%
|  | 1901.48 | 0.1807%
|  | 1898.67 | 0.03267%
|  | 1880.11 | -0.9452%
|  | 1926.65 | 1.507%
|  | 1887.11 | -0.5764%
|  | 1910.74 | 0.6686%
|  | 1930.11 | 1.689%
|  | 1922.3 | 1.278%
|  | 1865.35 | -1.723%
| Total | 37961
| Average | 1898.05
| Average | % Deviation from mean
| 1898.05 | -5% | 1803.1475
|  | 5% | 1992.9525
| Name |  | Date | Signature
Analysed by:
Reviewed By:

## Efavirenz
National Quality Control Laboratory
Laboratory Data Calculation Spreadsheet
Please enter the required information in the cells highlighted in green
Analysis Report
Sample Name: | TENOFOVIR DISOPROXIL FUMARATE/ LAMIVUDINE/ EFAVIRENZ TABLETS 300 MG/300 MG /600 MG
Laboratory Ref No: | NDQB201610192 | 1
Active Ingredient: | Efavirenz
Label Claim: | Each film coated tablets contains Tenofovir disoproxil fumarate 300 mg, lamivudine USP 300 mg, Efavirenz 600 mg
Date Analysis Started: | 2016-10-26 09:24:19
Date Analysis Completed:
Analysis Data
Reference Substance: | Efavirenz
Code: | E35 1
% age Purity: | 99.7
% Water content: | 0 | If correction for water content is not needed please enter 0
% Purity corrected for water: | 99.7
Mwt of compound in free base form: | 1 | Enter molecular mass of compound in free base form. If salt conversion is NOT needed, enter 1.
Mwt of compound in salt form: | 1 | Enter molecular mass of compound in salt form. If salt conversion is NOT needed, enter 1.
1 mg of salt is equivalent to | 1 | free base
Initial Standard dilution volume (mL): | 50 |  | Standard A |  | Standard B
1st Dilution Standard transfer Volume (mL: | 10 | Injection | Response: | Normalised Response: | Response: | Normalised Response: |  | Std Response Deviation
1st Dilution Standard Final Volume (mL): | 25 | 1 | 10831975 | 11673963.5094 | 10219114 | 11909214.0869
2nd Dilution Standard Transfer Volume (mL): | 1 | 2 | 10823231 | 11664539.8229 | 10256447 | 11952721.4486 |  | 2.254%
2nd Dilution Standard Final Volume (mL): | 1 | 3 | 10801724 | 11641361.0459 | 10271854 | 11970676.5533
3rd Dilution Standard Volume (mL: | 1 | 4 |  | - |  | -
3rd Dilution Standard Final Volume (mL): | 1 | Average: | 10818976.6667 | 11659954.7927 | 10249138.3333 | 11944204.0296
4th Dilution Standard Transfer Volume (mL): | 1 | Mass of RS (mg): | 27.92 |  | 25.82
4th Dilution Standard Final Volume (mL): | 1 | Mass of WRS as free base (mg): | 27.92 |  | 25.82
Standard Dilution Factor | 125 | Purity correction (mg): | 27.8362 |  | 25.7425
If there are no serial dilutions, or only one dilution, enter 1 in all boxes not used. |  | Concentration (mg/mL): | 0.22269 |  | 0.20594
|  | Desired Concentration (mg/mL): | 0.24
|  | Desired Weight as free base (mg): | 30
|  | Desired Weight as salt (mg): | 30
|  | Average Normalised Response: | 11802079.4112
|  | RSD: | 1.333%
|  | n: | 6
Analysis Data | Determination of Content of Active Ingredient in the Sample
Label Claim: | Each film coated tablets contains Tenofovir disoproxil fumarate 300 mg, lamivudine USP 300 mg, Efavirenz 600 mg
Each Tablet contains | 600 | Efavirenz
Average Tablet Content Weight (mg): | 1898.05
Initial Sample dilution Volume (mL): | 50 |  | Powder Weight (mg) | Injection | Response: | Determined Amt (mg) | % Assay
1st Dilution Sample transfer Volume (mL): | 4 | Assay Smp A | 1890.24 | 1 | 11518321 | 587.9936 | 97.9989
1st Dilution Sample Final Volume (mL): | 200 |  |  | 2 | 11327957 | 578.2758 | 96.3793
2nd Dilution Sample Transfer Volume (mL): | 1 |  |  | 3 | 11293669 | 576.5254 | 96.0876
2nd Dilution Sample Final Volume (mL): | 1 |  |  | 4 |  | - | -
3rd Dilution Sample Transfer Volume (mL: | 1 | Assay Smp B | 1923.32 | 1 | 11977019 | 600.8936 | 100.1489
3rd Dilution Sample Final Volume (mL): | 1 |  |  | 2 | 11914937 | 597.7789 | 99.6298
4th Dilution Sample Transfer Volume (mL): | 1 |  |  | 3 | 12022326 | 603.1666 | 100.5278
4th Dilution Sample Final Volume (mL): | 1 |  |  | 4 |  | - | -
Sample Dilution Factor | 2500 | Assay Smp C | 1882.58 | 1 | 11248815 | 576.5722 | 96.0954
Desired Sample Weight (mg): | 1898.05 |  |  | 2 | 11380344 | 583.3139 | 97.219
If there are no serial dilutions, or only one dilution, enter 1 in all boxes not used. |  |  |  | 3 | 11208086 | 574.4846 | 95.7474
|  |  |  | 4 |  | - | -
[5 empty] | Average: | 586.5561 | 97.7593
[5 empty] | RSD: | 1.939% | 1.939%
[5 empty] | n: | 9 | 9
Comment: | The content of | Efavirenz |  | in the sample as a percentage of the stated label claim is |  | 9776%
DISSOLUTION: | Determination of Active Ingredient Dissolved
Reference Substance: | Efavirenz
Code: | E35 1
% age Purity: | 99.7
% Water content: | 0 | If correction for water content is not needed please enter 0
% Purity corrected for water: | 99.7
Mwt of compound in free base form: | 1 | Enter molecular mass of compound in free base form. If salt convertion is NOT needed, enter 1.
Mwt of compound in salt form: | 1 | Enter molecular mass of compound in salt form. If salt convertion is NOT needed, enter 1.
1 mg of salt is equivalent to | 1 | free base
Initial Standard dilution volume (mL): | 50 |  | Standard A |  | Standard B
1st Dilution Standard transfer Volume (mL: | 1 | Injection | Response: | Normalised Response: | Response: | Normalised Response: |  | Std Response Deviation
1st Dilution Standard Final Volume (mL): | 1 | 1 | 36606538 | 45441445.624 | 37139183 | 45262376.4367
2nd Dilution Standard Transfer Volume (mL): | 1 | 2 | 36606066 | 45440859.7078 | 37181406 | 45313834.5779 |  | 0.3251%
2nd Dilution Standard Final Volume (mL): | 1 | 3 | 36628015 | 45468106.0508 | 37202030 | 45338969.521
3rd Dilution Standard Volume (mL: | 1 | 4 |  | - |  | -
3rd Dilution Standard Final Volume (mL): | 1 | Average: | 36613539.6667 | 45450137.1276 | 37174206.3333 | 45305060.1785
4th Dilution Standard Transfer Volume (mL): | 1 | Amt of RS (mg): | 24.24 |  | 24.69
4th Dilution Standard Final Volume (mL): | 1 | Amt of RS as free base (mg): | 24.24 |  | 24.69
Standard Dilution Factor | 50 | Purity correction: | 24.1673 |  | 24.6159
If there are no serial dilutions, or only one dilution, enter 1 in all boxes not used. |  | Conc (mg/mL): | 0.48335 |  | 0.49232
|  | Desired Concentration (mg/mL): | 0.6
|  | Desired Weight as free base (mg): | 30
|  | Desired Weight as salt (mg): | 30
|  | Average Normalised Peak Area: | 45377598.653
|  | RSD: | 0.1847%
|  | n: | 6
Medium Volume (mL): | 1000 | Unit No. | Response: | Amt Released (mg): | %age Released:
1st Dilution Sample transfer Volume (mL: | 1 | 1 | 41831620 | 553.1137 | 92.1856
1st Dilution Sample Final Volume (mL): | 1 | 2 | 41763736 | 552.2161 | 92.036
2nd Dilution Sample Transfer Volume (mL): | 1 | 3 | 41874704 | 553.6834 | 92.2806
2nd Dilution Sample Final Volume (mL): | 1 | 4 | 41995845 | 555.2852 | 92.5475
3rd Dilution Sample Transfer Volume (mL: | 1 | 5 | 41941262 | 554.5634 | 92.4272
3rd Dilution Sample Final Volume (mL): | 1 | 6 | 41958338 | 554.7892 | 92.4649
4th Dilution Sample Transfer Volume (mL): | 1
4th Dilution Sample Final Volume (mL): | 1 |  | Average: | 553.9418 | 92.3236
Sample Dilution Factor | 1000 |  | RSD: | 0.208% | 0.208%
If there are no serial dilutions, or only one dilution, enter 1 in all boxes not used. |  |  | n: | 6 | 6
Range
|  |  | Minimum: | 552.2161 | 92.036
|  |  | Maximum: | 555.2852 | 92.5475
Comment: | The amount of | Efavirenz |  | dissolved as a percentage of the stated label claim is |  | 92.3236
| Range: | Minimum | 92.036 | Maximum | 92.5475
| Name |  |  | Date |  | Signature
Analysed by:
Reviewed By:
0

## TDF
National Quality Control Laboratory
Laboratory Data Calculation Spreadsheet
Please enter the required information in the cells highlighted in green
Analysis Report
Sample Name: | #REF!
Laboratory Ref No: | NDQB201610192 | 1
Active Ingredient: | Tenofovir Disoproxil Fumarate
Label Claim: | Each film coated tablet contains: Tenofovir Disoproxil Fumarate 300 mg equivalent to Tenofovir Disoproxil 245 mg and Lamivudine USP 300 mg.
Date Analysis Started: | 2016-11-04
Date Analysis Completed:
Analysis Data
Reference Substance: | Tenofovir DF
Code: | T11 8
% age Purity: | 98.8
% Water content: | 0 | If correction for water content is not needed please enter 0
% Purity corrected for water: | 98.8
Mwt of compound in free base form: | 1 | Enter molecular mass of compound in free base form. If salt conversion is NOT needed, enter 1.
Mwt of compound in salt form: | 1 | Enter molecular mass of compound in salt form. If salt conversion is NOT needed, enter 1.
1 mg of salt is equivalent to | 1 | free base
Initial Standard dilution volume (mL): | 50 |  | Standard A |  | Standard B
1st Dilution Standard transfer Volume (mL: | 10 | Injection | Response: | Normalised Response: | Response: | Normalised Response: |  | Std Response Deviation
1st Dilution Standard Final Volume (mL): | 25 | 1 | 25788256 | 28207644.4714 | 27013314 | 28740095.5829
2nd Dilution Standard Transfer Volume (mL): | 1 | 2 | 25769917 | 28187584.9532 | 27138977 | 28873791.3831 |  | 2.267%
2nd Dilution Standard Final Volume (mL): | 1 | 3 | 25777612 | 28196001.8784 | 27109850 | 28842802.4876
3rd Dilution Standard Volume (mL: | 1 | 4 |  | - |  | -
3rd Dilution Standard Final Volume (mL): | 1 | Average: | 25778595 | 28197077.101 | 27087380.3333 | 28818896.4845
4th Dilution Standard Transfer Volume (mL): | 1 | Mass of RS (mg): | 13.88 |  | 14.27
4th Dilution Standard Final Volume (mL): | 1 | Mass of WRS as free base (mg): | 13.88 |  | 14.27
Standard Dilution Factor | 125 | Purity correction (mg): | 13.7134 |  | 14.0988
If there are no serial dilutions, or only one dilution, enter 1 in all boxes not used. |  | Concentration (mg/mL): | 0.10971 |  | 0.11279
|  | Desired Concentration (mg/mL): | 0.12
|  | Desired Weight as free base (mg): | 15
|  | Desired Weight as salt (mg): | 15
|  | Average Normalised Response: | 28507986.7928
|  | RSD: | 1.205%
|  | n: | 6
Analysis Data | Determination of Content of Active Ingredient in the Sample
Label Claim: | Each film coated tablet contains: Tenofovir Disoproxil Fumarate 300 mg equivalent to Tenofovir Disoproxil 245 mg and Lamivudine USP 300 mg.
Each Tablet contains | 300 | Tenofovir Disoproxil Fumarate
Average Tablet Content Weight (mg): | 1898.05
Initial Sample dilution Volume (mL): | 200 |  | Powder Weight (mg) | Injection | Response: | Determined Amt (mg) | % Assay
1st Dilution Sample transfer Volume (mL): | 2 | Assay Smp A | 1890.24 | 1 |  | - | -
1st Dilution Sample Final Volume (mL): | 25 |  |  | 2 |  | - | -
2nd Dilution Sample Transfer Volume (mL): | 1 |  |  | 3 |  | - | -
2nd Dilution Sample Final Volume (mL): | 1 |  |  | 4 |  | - | -
3rd Dilution Sample Transfer Volume (mL: | 1 | Assay Smp B | 1923.32 | 1 | 28457574 | 295.5348 | 98.5116
3rd Dilution Sample Final Volume (mL): | 1 |  |  | 2 | 28281257 | 293.7038 | 97.9013
4th Dilution Sample Transfer Volume (mL): | 1 |  |  | 3 | 28520509 | 296.1884 | 98.7295
4th Dilution Sample Final Volume (mL): | 1 |  |  | 4 |  | - | -
Sample Dilution Factor | 2500 | Assay Smp C | 1882.58 | 1 | 27417012 | 290.8902 | 96.9634
Desired Sample Weight (mg): | 1898.05 |  |  | 2 | 27745368 | 294.374 | 98.1247
If there are no serial dilutions, or only one dilution, enter 1 in all boxes not used. |  |  |  | 3 | 27292794 | 289.5722 | 96.5241
|  |  |  | 4 |  | - | -
[5 empty] | Average: | 293.3772 | 97.7924
[5 empty] | RSD: | 0.893% | 0.893%
[5 empty] | n: | 6 | 6
Comment: | The content of | Tenofovir DF |  | in the sample as a percentage of the stated label claim is |  | 9779%
DISSOLUTION: | Determination of Active Ingredient Dissolved
Reference Substance: | Tenofovir DF
Code: | T11 8
% age Purity: | 98.8
% Water content: | 0 | If correction for water content is not needed please enter 0
% Purity corrected for water: | 98.8
Mwt of compound in free base form: | 1 | Enter molecular mass of compound in free base form. If salt convertion is NOT needed, enter 1.
Mwt of compound in salt form: | 1 | Enter molecular mass of compound in salt form. If salt convertion is NOT needed, enter 1.
1 mg of salt is equivalent to | 1 | free base
Initial Standard dilution volume (mL): | 50 |  | Standard A |  | Standard B
1st Dilution Standard transfer Volume (mL: | 1 | Injection | Response: | Normalised Response: | Response: | Normalised Response: |  | Std Response Deviation
1st Dilution Standard Final Volume (mL): | 1 | 1 | 60296334 | 70309537.0249 | 73711348 | 70162972.5991
2nd Dilution Standard Transfer Volume (mL): | 1 | 2 | 60270590 | 70279517.8082 | 73867049 | 70311178.3407 |  | 0.1321%
2nd Dilution Standard Final Volume (mL): | 1 | 3 | 60408517 | 70440349.8666 | 73884365 | 70327660.7694
3rd Dilution Standard Volume (mL: | 1 | 4 |  | - |  | -
3rd Dilution Standard Final Volume (mL): | 1 | Average: | 60325147 | 70343134.8999 | 73820920.6667 | 70267270.5697
4th Dilution Standard Transfer Volume (mL): | 1 | Amt of RS (mg): | 13.02 |  | 15.95
4th Dilution Standard Final Volume (mL): | 1 | Amt of RS as free base (mg): | 13.02 |  | 15.95
Standard Dilution Factor | 50 | Purity correction: | 12.8638 |  | 15.7586
If there are no serial dilutions, or only one dilution, enter 1 in all boxes not used. |  | Conc (mg/mL): | 0.25728 |  | 0.31517
|  | Desired Concentration (mg/mL): | 0.3
|  | Desired Weight as free base (mg): | 15
|  | Desired Weight as salt (mg): | 15
|  | Average Normalised Peak Area: | 70305202.7348
|  | RSD: | 0.1268%
|  | n: | 6
Medium Volume (mL): | 1000 | Unit No. | Response: | Amt Released (mg): | %age Released:
1st Dilution Sample transfer Volume (mL: | 1 | 1 | 57498356 | 245.3518 | 81.7839
1st Dilution Sample Final Volume (mL): | 1 | 2 | 57546842 | 245.5587 | 81.8529
2nd Dilution Sample Transfer Volume (mL): | 1 | 3 | 57650207 | 245.9997 | 81.9999
2nd Dilution Sample Final Volume (mL): | 1 | 4 | 57812170 | 246.6909 | 82.2303
3rd Dilution Sample Transfer Volume (mL: | 1 | 5 | 57706349 | 246.2393 | 82.0798
3rd Dilution Sample Final Volume (mL): | 1 | 6 | 57760466 | 246.4702 | 82.1567
4th Dilution Sample Transfer Volume (mL): | 1
4th Dilution Sample Final Volume (mL): | 1 |  | Average: | 246.0518 | 82.0173
Sample Dilution Factor | 1000 |  | RSD: | 0.2115% | 0.2115%
If there are no serial dilutions, or only one dilution, enter 1 in all boxes not used. |  |  | n: | 6 | 6
Range
|  |  | Minimum: | 245.3518 | 81.7839
|  |  | Maximum: | 246.6909 | 82.2303
Comment: | The amount of | Tenofovir DF |  | dissolved as a percentage of the stated label claim is |  | 82.0173
| Range: | Minimum | 81.7839 | Maximum | 82.2303
| Name |  |  | Date |  | Signature
Analysed by:
Reviewed By:
0

## Lamivudine
National Quality Control Laboratory
Laboratory Data Calculation Spreadsheet
Please enter the required information in the cells highlighted in green
Analysis Report
Sample Name: | #REF!
Laboratory Ref No: | NDQB201610192 | 1
Active Ingredient: | Lamivudine and Tenofovir Disoproxil Fumarate
Label Claim: | Each film coated tablet contains: Tenofovir Disoproxil Fumarate 300 mg equivalent to Tenofovir Disoproxil 245 mg and Lamivudine USP 300 mg.
Date Analysis Started: | 2016-11-04
Date Analysis Completed:
Analysis Data
Reference Substance: | Lamivudine
Code: | 10M388
% age Purity: | 99.3
% Water content: | 0 | If correction for water content is not needed please enter 0
% Purity corrected for water: | 99.3
Mwt of compound in free base form: | 1 | Enter molecular mass of compound in free base form. If salt conversion is NOT needed, enter 1.
Mwt of compound in salt form: | 1 | Enter molecular mass of compound in salt form. If salt conversion is NOT needed, enter 1.
1 mg of salt is equivalent to | 1 | free base
Initial Standard dilution volume (mL): | 50 |  | Standard A |  | Standard B
1st Dilution Standard transfer Volume (mL: | 10 | Injection | Response: | Normalised Response: | Response: | Normalised Response: |  | Std Response Deviation
1st Dilution Standard Final Volume (mL): | 25 | 1 | 86973335 | 76668802.5915 | 73753629 | 78679601.4901
2nd Dilution Standard Transfer Volume (mL): | 1 | 2 | 86930636 | 76631162.5355 | 74147100 | 79099352.2454 |  | 2.462%
2nd Dilution Standard Final Volume (mL): | 1 | 3 | 86924071 | 76625375.3516 | 74049778 | 78995530.1517
3rd Dilution Standard Volume (mL: | 1 | 4 |  | - |  | -
3rd Dilution Standard Final Volume (mL): | 1 | Average: | 86942680.6667 | 76641780.1595 | 73983502.3333 | 78924827.9624
4th Dilution Standard Transfer Volume (mL): | 1 | Mass of RS (mg): | 17.85 |  | 14.75
4th Dilution Standard Final Volume (mL): | 1 | Mass of WRS as free base (mg): | 17.85 |  | 14.75
Standard Dilution Factor | 125 | Purity correction (mg): | 17.725 |  | 14.6467
If there are no serial dilutions, or only one dilution, enter 1 in all boxes not used. |  | Concentration (mg/mL): | 0.1418 |  | 0.11717
|  | Desired Concentration (mg/mL): | 0.125
|  | Desired Weight as free base (mg): | 15.625
|  | Desired Weight as salt (mg): | 15.625
|  | Average Normalised Response: | 77783304.061
|  | RSD: | 1.618%
|  | n: | 6
Analysis Data | Determination of Content of Active Ingredient in the Sample
Label Claim: | Each film coated tablet contains: Tenofovir Disoproxil Fumarate 300 mg equivalent to Tenofovir Disoproxil 245 mg and Lamivudine USP 300 mg.
Each Tablet contains | 300 | Lamivudine and Tenofovir Disoproxil Fumarate
Average Tablet Content Weight (mg): | 1898.05
Initial Sample dilution Volume (mL): | 200 |  | Powder Weight (mg) | Injection | Response: | Determined Amt (mg) | % Assay
1st Dilution Sample transfer Volume (mL): | 2 | Assay Smp A | 1890.24 | 1 | 75546463 | 304.7674 | 101.5891
1st Dilution Sample Final Volume (mL): | 25 |  |  | 2 | 74382141 | 300.0703 | 100.0234
2nd Dilution Sample Transfer Volume (mL): | 1 |  |  | 3 | 74085043 | 298.8718 | 99.6239
2nd Dilution Sample Final Volume (mL): | 1 |  |  | 4 |  | - | -
3rd Dilution Sample Transfer Volume (mL: | 1 | Assay Smp B | 1923.32 | 1 | 75173118 | 298.0453 | 99.3484
3rd Dilution Sample Final Volume (mL): | 1 |  |  | 2 | 74687045 | 296.1181 | 98.706
4th Dilution Sample Transfer Volume (mL): | 1 |  |  | 3 | 75303922 | 298.5639 | 99.5213
4th Dilution Sample Final Volume (mL): | 1 |  |  | 4 |  | - | -
Sample Dilution Factor | 2500 | Assay Smp C | 1882.58 | 1 | 71727003 | 290.5364 | 96.8455
Desired Sample Weight (mg): | 1977.1354 |  |  | 2 | 72571048 | 293.9553 | 97.9851
If there are no serial dilutions, or only one dilution, enter 1 in all boxes not used. |  |  |  | 3 | 71405660 | 289.2348 | 96.4116
|  |  |  | 4 |  | - | -
[5 empty] | Average: | 296.6848 | 98.8949
[5 empty] | RSD: | 1.634% | 1.634%
[5 empty] | n: | 9 | 9
Comment: | The content of | Lamivudine |  | in the sample as a percentage of the stated label claim is |  | 9889%
DISSOLUTION: | Determination of Active Ingredient Dissolved
Reference Substance: | Lamivudine
Code: | 10M388
% age Purity: | 99.3
% Water content: | 0 | If correction for water content is not needed please enter 0
% Purity corrected for water: | 99.3
Mwt of compound in free base form: | 1 | Enter molecular mass of compound in free base form. If salt convertion is NOT needed, enter 1.
Mwt of compound in salt form: | 1 | Enter molecular mass of compound in salt form. If salt convertion is NOT needed, enter 1.
1 mg of salt is equivalent to | 1 | free base
Initial Standard dilution volume (mL): | 50 |  | Standard A |  | Standard B
1st Dilution Standard transfer Volume (mL: | 1 | Injection | Response: | Normalised Response: | Response: | Normalised Response: |  | Std Response Deviation
1st Dilution Standard Final Volume (mL): | 1 | 1 | 42655878 | 50027066.0149 | 44803635 | 49837413.0697
2nd Dilution Standard Transfer Volume (mL): | 1 | 2 | 42265757 | 49569529.7987 | 44637746 | 49652886.1085 |  | 0.03707%
2nd Dilution Standard Final Volume (mL): | 1 | 3 | 42488997 | 49831346.991 | 44846516 | 49885111.8359
3rd Dilution Standard Volume (mL: | 1 | 4 |  | - |  | -
3rd Dilution Standard Final Volume (mL): | 1 | Average: | 42470210.6667 | 49809314.2682 | 44762632.3333 | 49791803.6714
4th Dilution Standard Transfer Volume (mL): | 1 | Amt of RS (mg): | 12.88 |  | 13.58
4th Dilution Standard Final Volume (mL): | 1 | Amt of RS as free base (mg): | 12.88 |  | 13.58
Standard Dilution Factor | 50 | Purity correction: | 12.7898 |  | 13.4849
If there are no serial dilutions, or only one dilution, enter 1 in all boxes not used. |  | Conc (mg/mL): | 0.2558 |  | 0.2697
|  | Desired Concentration (mg/mL): | 0.3
|  | Desired Weight as free base (mg): | 15
|  | Desired Weight as salt (mg): | 15
|  | Average Normalised Peak Area: | 49800558.9698
|  | RSD: | 0.3311%
|  | n: | 6
Medium Volume (mL): | 1000 | Unit No. | Response: | Amt Released (mg): | %age Released:
1st Dilution Sample transfer Volume (mL: | 1 | 1 | 46082819 | 277.6042 | 92.5347
1st Dilution Sample Final Volume (mL): | 1 | 2 | 45757884 | 275.6468 | 91.8823
2nd Dilution Sample Transfer Volume (mL): | 1 | 3 | 45919312 | 276.6193 | 92.2064
2nd Dilution Sample Final Volume (mL): | 1 | 4 | 46270791 | 278.7366 | 92.9122
3rd Dilution Sample Transfer Volume (mL: | 1 | 5 | 46261876 | 278.6829 | 92.8943
3rd Dilution Sample Final Volume (mL): | 1 | 6 | 46364943 | 279.3038 | 93.1013
4th Dilution Sample Transfer Volume (mL): | 1
4th Dilution Sample Final Volume (mL): | 1 |  | Average: | 277.7656 | 92.5885
Sample Dilution Factor | 1000 |  | RSD: | 0.5086% | 0.5086%
If there are no serial dilutions, or only one dilution, enter 1 in all boxes not used. |  |  | n: | 6 | 6
Range
|  |  | Minimum: | 275.6468 | 91.8823
|  |  | Maximum: | 279.3038 | 93.1013
Comment: | The amount of | Lamivudine |  | dissolved as a percentage of the stated label claim is |  | 92.5885
| Range: | Minimum | 91.8823 | Maximum | 93.1013
| Name |  |  | Date |  | Signature
Analysed by:
Reviewed By:
0