## SST T (2)
HPLC System Suitability Report
Analysis Data | Assay
Sample(s) | TENOFOVIR DISOPROXIL FUMARATE TABLETS 300 MG
Reference Substance: | Tenofovir Disoproxil Fumarate
% age Purity: | 98.8
Weight (mg): | 13.01
Standard Conc (mg/mL): | 0.10408
Injection Number | Peak Areas | Theoretical Plates (USP) | Tailing Factor (Assym) | Retention Times (min)
1 | 13800187 | 83804.5 | 1.1 | 6.7
2 | 13825465 | 84587.8 | 1.1 | 6.7
3 | 13946355 | 84614 | 1.1 | 6.7
4 | 14032825 | 84136.4 | 1.1 | 6.7
5 | 14280006 | 84412.9 | 1.1 | 6.7
6 | 13942954 | 84005.7 | 1.1 | 6.7
Averages: | 13971298.6667 | 84260.2167 | 1.1 | 6.7
RSD: | 1.244%
n: | 6
Summary: | The RSD of the peak areas for six replicate injections of SST Std is less than 2.0%.
The number of Theoretical Plates (USP) for all peaks is greater than 2000
The Assymetry of all peaks were below 2.0
Analysis Data | Dissolution
Reference Substance: | Tenofovir Disoproxil Fumarate
% age Purity: | 98.8
Weight (mg): | 13.02
Standard Conc (mg/mL): | 0.2604
Injection Number | Peak Areas | Theoretical Plates (USP) | Tailing Factor (Assym) | Retention Times (min)
1 | 60515392 | 122355 | 1.1 | 6.8
2 | 60718249 | 121063.6 | 1.1 | 6.8
3 | 60659300 | 122629.6 | 1.1 | 6.8
4 | 60456985 | 121718.5 | 1 | 6.8
5 | 60494185 | 121932.9 | 1.1 | 6.8
6 | 60473296 | 120772.3 | 1.1 | 6.8
Averages: | 60552901.1667 | 121745.3167 | 1.0833 | 6.8
RSD: | 0.1795%
n: | 6
Summary: | The RSD of the peak areas for six replicate injections of SST Std is less than 2.0%.
The number of Theoretical Plates (USP) for all peaks is greater than 2000
The Assymetry of all peaks were below 2.0
| Name |  |  | Date | Signature
Analysed by: | Bugigi
Reviewed By:

## SST L (2)
HPLC System Suitability Report
Analysis Data | Assay
Sample(s) | LAMIVUDINE 300 MG AND TENOFOVIR DISOPROXIL FUMARATE 300 MG TABLETS
Reference Substance: | Lamivudine
% age Purity: | 99.8
Weight (mg): | 14.88
Standard Conc (mg/mL): | 0.11904
Injection Number | Peak Areas | Theoretical Plates (USP) | Tailing Factor (Assym) | Retention Times (min)
1 | 29633498 | 10998.5 | 1.2 | 2.2
2 | 29659919 | 11208.2 | 1.2 | 2.2
3 | 29916922 | 11263.8 | 1.2 | 2.2
4 | 30094863 | 11051.6 | 1.2 | 2.2
5 | 30623382 | 11055.2 | 1.1 | 2.2
6 | 29913380 | 10913.4 | 1.1 | 2.2
Averages: | 29973660.6667 | 11081.7833 | 1.1667 | 2.2
RSD: | 1.21%
n: | 6
Summary: | The RSD of the peak areas for six replicate injections of SST Std is less than 2.0%.
The number of Theoretical Plates (USP) for all peaks is greater than 2000
The Assymetry of all peaks were below 2.0
Analysis Data | Dissolution
Reference Substance: | Lamivudine
% age Purity: | 99.3
Weight (mg): | 12.88
Standard Conc (mg/mL): | 0.2576
Injection Number | Peak Areas | Theoretical Plates (USP) | Tailing Factor (Assym) | Retention Times (min)
1 | 42927880 | 17497.6 | 1.3 | 2.6
2 | 42492230 | 17645.5 | 1.2 | 2.6
3 | 42541843 | 17721.2 | 1.2 | 2.6
4 | 42463639 | 17633.1 | 1.2 | 2.6
5 | 43052804 | 17612.5 | 1.2 | 2.6
6 | 42590464 | 17621.4 | 1.2 | 2.6
Averages: | 42678143.3333 | 17621.8833 | 1.2167 | 2.6
RSD: | 0.583%
n: | 6
Summary: | The RSD of the peak areas for six replicate injections of SST Std is less than 2.0%.
The number of Theoretical Plates (USP) for all peaks is greater than 2000
The Assymetry of all peaks were below 2.0
| Name |  |  | Date | Signature
Analysed by: | Bugigi
Reviewed By:

## SST E
HPLC System Suitability Report
Analysis Data | Assay
Sample(s) | TENOFOVIR DISOPROXIL FUMARATE/ LAMIVUDINE/ EFAVIRENZ TABLETS 300 MG/300 MG /600 MG
Reference Substance: | Efavirenz
% age Purity: | 98.9
Weight (mg): | 29.5
Standard Conc (mg/mL): | 0.472
Injection Number | Peak Areas | Theoretical Plates (USP) | Tailing Factor (Assym) | Retention Times (min)
1 | 7280337 | 64299.7 | 1 | 8.5
2 | 7281522 | 64702.6 | 1 | 8.5
3 | 7351938 | 64429.5 | 1 | 8.5
4 | 7394498 | 63988.3 | 1 | 8.5
5 | 7508825 | 64602.7 | 1 | 8.5
6 | 7338114 | 64325.4 | 1 | 8.5
Averages: | 7359205.6667 | 64391.3667 | 1 | 8.5
RSD: | 1.159%
n: | 6
Summary: | The RSD of the peak areas for six replicate injections of SST Std is less than 2.0%.
The number of Theoretical Plates (USP) for all peaks is greater than 2000
The Assymetry of all peaks were below 2.0
Analysis Data | Dissolution
Reference Substance: | Efavirenz
% age Purity: | 99.7
Weight (mg): | 24.69
Standard Conc (mg/mL): | 0.4938
Injection Number | Peak Areas | Theoretical Plates (USP) | Tailing Factor (Assym) | Retention Times (min)
1 | 36668421 | 90950.5 | 1 | 8.2
2 | 36691754 | 91479.2 | 1.1 | 8.2
3 | 36723692 | 90754.1 | 1 | 8.2
4 | 36749838 | 91202.6 | 1 | 8.2
5 | 36754871 | 90873.7 | 1 | 8.2
6 | 36743835 | 91422.5 | 1 | 8.2
Averages: | 36722068.5 | 91113.7667 | 1.0167 | 8.2
RSD: | 0.09528%
n: | 6
Summary: | The RSD of the peak areas for six replicate injections of SST Std is less than 2.0%.
The number of Theoretical Plates (USP) for all peaks is greater than 2000
The Assymetry of all peaks were below 2.0
| Name |  |  | Date | Signature
Analysed by: | Bugigi
Reviewed By:

## Uniformity
Please enter the required information in the cells highlighted in green
Uniformity of Weight Test Report
Sample Name: |  | WFAVIRENZ, LAMIVUDINE AND TENOFOVIR DISPROXIL FUMARATE TABLETS 600 MG/300 MG/300 MG
Laboratory Ref No: |  | NDQB201610193
Active Ingredient: |  | Tenofovir Disoproxil Fumarate, Lamivudine, Efavirenz
Label Claim: |  | Each film coated tablets contains 600 mg of Efavirenz USP, 300 mg of Lamivudine USP and 300 mg Tenofovirdisproxil fumarate, which is equivalent to 245 mg of tenofovir disproxil
Date Analysis Started: |  | 2016-10-26 09:36:28
Date Analysis Completed: |  | #REF!
Analysis Data |  | Uniformity of weight
|  | Tablet weight (mg) | % Deviation
|  | 1774.7 | 0.5825%
|  | 1763.07 | -0.07665%
|  | 1762.62 | -0.1022%
|  | 1800.07 | 2.02%
|  | 1762.15 | -0.1288%
|  | 1745.72 | -1.06%
|  | 1736.97 | -1.556%
|  | 1742.36 | -1.25%
|  | 1772.22 | 0.4419%
|  | 1804.88 | 2.293%
|  | 1743.08 | -1.21%
|  | 1767.57 | 0.1784%
|  | 1733.34 | -1.762%
|  | 1800.4 | 2.039%
|  | 1750.63 | -0.7817%
|  | 1748.27 | -0.9155%
|  | 1790.43 | 1.474%
|  | 1723.38 | -2.326%
|  | 1804.09 | 2.248%
|  | 1762.5 | -0.109%
| Total | 35288.45
| Average | 1764.4225
| Average | % Deviation from mean
| 1764.4225 | -5% | 1676.2014
|  | 5% | 1852.6436
| Name |  | Date | Signature
Analysed by:
Reviewed By:

## Efavirenz
National Quality Control Laboratory
Laboratory Data Calculation Spreadsheet
Please enter the required information in the cells highlighted in green
Analysis Report
Sample Name: | TENOFOVIR DISOPROXIL FUMARATE/ LAMIVUDINE/ EFAVIRENZ TABLETS 300 MG/300 MG /600 MG
Laboratory Ref No: | NDQB201610193 | 1
Active Ingredient: | Efavirenz
Label Claim: | Each film coated tablets contains Tenofovir disoproxil fumarate 300 mg, lamivudine USP 300 mg, Efavirenz 600 mg
Date Analysis Started: | 2016-10-26 09:24:19
Date Analysis Completed:
Analysis Data
Reference Substance: | Efavirenz
Code: | E04 04
% age Purity: | 98.9
% Water content: | 0 | If correction for water content is not needed please enter 0
% Purity corrected for water: | 98.9
Mwt of compound in free base form: | 1 | Enter molecular mass of compound in free base form. If salt conversion is NOT needed, enter 1.
Mwt of compound in salt form: | 1 | Enter molecular mass of compound in salt form. If salt conversion is NOT needed, enter 1.
1 mg of salt is equivalent to | 1 | free base
Initial Standard dilution volume (mL): | 10 |  | Standard A |  | Standard B
1st Dilution Standard transfer Volume (mL: | 4 | Injection | Response: | Normalised Response: | Response: | Normalised Response: |  | Std Response Deviation
1st Dilution Standard Final Volume (mL): | 50 | 1 | 7428963 | 7638905.5886 | 8476021 | 7611273.7448
2nd Dilution Standard Transfer Volume (mL): | 1 | 2 | 7510210 | 7722448.6298 | 8321883 | 7472861.3326 |  | 0.8125%
2nd Dilution Standard Final Volume (mL): | 1 | 3 | 7310179 | 7516764.7512 | 8498705 | 7631643.4599
3rd Dilution Standard Volume (mL: | 1 | 4 |  | - |  | -
3rd Dilution Standard Final Volume (mL): | 1 | Average: | 7416450.6667 | 7626039.6566 | 8432203 | 7571926.1791
4th Dilution Standard Transfer Volume (mL): | 1 | Mass of RS (mg): | 29.5 |  | 33.78
4th Dilution Standard Final Volume (mL): | 1 | Mass of WRS as free base (mg): | 29.5 |  | 33.78
Standard Dilution Factor | 125 | Purity correction (mg): | 29.1755 |  | 33.4084
If there are no serial dilutions, or only one dilution, enter 1 in all boxes not used. |  | Concentration (mg/mL): | 0.2334 |  | 0.26727
|  | Desired Concentration (mg/mL): | 0.24
|  | Desired Weight as free base (mg): | 30
|  | Desired Weight as salt (mg): | 30
|  | Average Normalised Response: | 7598982.9178
|  | RSD: | 1.188%
|  | n: | 6
Analysis Data | Determination of Content of Active Ingredient in the Sample
Label Claim: | Each film coated tablets contains Tenofovir disoproxil fumarate 300 mg, lamivudine USP 300 mg, Efavirenz 600 mg
Each Tablet contains | 600 | Efavirenz
Average Tablet Content Weight (mg): | 1764.4225
Initial Sample dilution Volume (mL): | 100 |  | Powder Weight (mg) | Injection | Response: | Determined Amt (mg) | % Assay
1st Dilution Sample transfer Volume (mL): | 5 | Assay Smp A | 1815.6 | 1 | 9618375 | 590.432 | 98.4053
1st Dilution Sample Final Volume (mL): | 100 |  |  | 2 | 9677981 | 594.091 | 99.0152
2nd Dilution Sample Transfer Volume (mL): | 1 |  |  | 3 | 9496565 | 582.9546 | 97.1591
2nd Dilution Sample Final Volume (mL): | 1 |  |  | 4 |  | - | -
3rd Dilution Sample Transfer Volume (mL: | 1 | Assay Smp B | 1773.92 | 1 |  | - | -
3rd Dilution Sample Final Volume (mL): | 1 |  |  | 2 |  | - | -
4th Dilution Sample Transfer Volume (mL): | 1 |  |  | 3 |  | - | -
4th Dilution Sample Final Volume (mL): | 1 |  |  | 4 |  | - | -
Sample Dilution Factor | 2000 | Assay Smp C | 1783.82 | 1 | 9619805 | 601.0403 | 100.1734
Desired Sample Weight (mg): | 1411.538 |  |  | 2 | 9461390 | 591.1426 | 98.5238
If there are no serial dilutions, or only one dilution, enter 1 in all boxes not used. |  |  |  | 3 | 9794589 | 611.9607 | 101.9935
|  |  |  | 4 |  | - | -
[5 empty] | Average: | 595.2702 | 99.2117
[5 empty] | RSD: | 1.689% | 1.689%
[5 empty] | n: | 6 | 6
Comment: | The content of | Efavirenz |  | in the sample as a percentage of the stated label claim is |  | 9921%
DISSOLUTION: | Determination of Active Ingredient Dissolved
Reference Substance: | Efavirenz
Code: | E04 04
% age Purity: | 98.9
% Water content: | 0 | If correction for water content is not needed please enter 0
% Purity corrected for water: | 98.9
Mwt of compound in free base form: | 1 | Enter molecular mass of compound in free base form. If salt convertion is NOT needed, enter 1.
Mwt of compound in salt form: | 1 | Enter molecular mass of compound in salt form. If salt convertion is NOT needed, enter 1.
1 mg of salt is equivalent to | 1 | free base
Initial Standard dilution volume (mL): | 50 |  | Standard A |  | Standard B
1st Dilution Standard transfer Volume (mL: | 1 | Injection | Response: | Normalised Response: | Response: | Normalised Response: |  | Std Response Deviation
1st Dilution Standard Final Volume (mL): | 1 | 1 | 36606538 | 45809020.5128 | 37139183 | 45628502.8386
2nd Dilution Standard Transfer Volume (mL): | 1 | 2 | 36606066 | 45808429.8571 | 37181406 | 45680377.2236 |  | 0.3251%
2nd Dilution Standard Final Volume (mL): | 1 | 3 | 36628015 | 45835896.5952 | 37202030 | 45705715.4827
3rd Dilution Standard Volume (mL: | 1 | 4 |  | - |  | -
3rd Dilution Standard Final Volume (mL): | 1 | Average: | 36613539.6667 | 45817782.3217 | 37174206.3333 | 45671531.8483
4th Dilution Standard Transfer Volume (mL): | 1 | Amt of RS (mg): | 24.24 |  | 24.69
4th Dilution Standard Final Volume (mL): | 1 | Amt of RS as free base (mg): | 24.24 |  | 24.69
Standard Dilution Factor | 50 | Purity correction: | 23.9734 |  | 24.4184
If there are no serial dilutions, or only one dilution, enter 1 in all boxes not used. |  | Conc (mg/mL): | 0.47947 |  | 0.48837
|  | Desired Concentration (mg/mL): | 0.6
|  | Desired Weight as free base (mg): | 30
|  | Desired Weight as salt (mg): | 30
|  | Average Normalised Peak Area: | 45744657.085
|  | RSD: | 0.1847%
|  | n: | 6
Medium Volume (mL): | 1000 | Unit No. | Response: | Amt Released (mg): | %age Released:
1st Dilution Sample transfer Volume (mL: | 1 | 1 | 43732196 | 573.604 | 95.6007
1st Dilution Sample Final Volume (mL): | 1 | 2 | 43990216 | 576.9882 | 96.1647
2nd Dilution Sample Transfer Volume (mL): | 1 | 3 | 43989010 | 576.9724 | 96.1621
2nd Dilution Sample Final Volume (mL): | 1 | 4 | 43986905 | 576.9448 | 96.1575
3rd Dilution Sample Transfer Volume (mL: | 1 | 5 | 43902481 | 575.8375 | 95.9729
3rd Dilution Sample Final Volume (mL): | 1 | 6 | 43942864 | 576.3672 | 96.0612
4th Dilution Sample Transfer Volume (mL): | 1
4th Dilution Sample Final Volume (mL): | 1 |  | Average: | 576.119 | 96.0198
Sample Dilution Factor | 1000 |  | RSD: | 0.2281% | 0.2281%
If there are no serial dilutions, or only one dilution, enter 1 in all boxes not used. |  |  | n: | 6 | 6
Range
|  |  | Minimum: | 573.604 | 95.6007
|  |  | Maximum: | 576.9882 | 96.1647
Comment: | The amount of | Efavirenz |  | dissolved as a percentage of the stated label claim is |  | 96.0198
| Range: | Minimum | 95.6007 | Maximum | 96.1647
| Name |  |  | Date |  | Signature
Analysed by:
Reviewed By:
0

## TDF
National Quality Control Laboratory
Laboratory Data Calculation Spreadsheet
Please enter the required information in the cells highlighted in green
Analysis Report
Sample Name: | #REF!
Laboratory Ref No: | NDQB201610193 | 1
Active Ingredient: | Tenofovir Disoproxil Fumarate
Label Claim: | Each film coated tablet contains: Tenofovir Disoproxil Fumarate 300 mg equivalent to Tenofovir Disoproxil 245 mg and Lamivudine USP 300 mg.
Date Analysis Started: | 2016-11-04
Date Analysis Completed:
Analysis Data
Reference Substance: | Tenofovir DF
Code: | T11 8
% age Purity: | 98.8
% Water content: | 0 | If correction for water content is not needed please enter 0
% Purity corrected for water: | 98.8
Mwt of compound in free base form: | 1 | Enter molecular mass of compound in free base form. If salt conversion is NOT needed, enter 1.
Mwt of compound in salt form: | 1 | Enter molecular mass of compound in salt form. If salt conversion is NOT needed, enter 1.
1 mg of salt is equivalent to | 1 | free base
Initial Standard dilution volume (mL): | 10 |  | Standard A |  | Standard B
1st Dilution Standard transfer Volume (mL: | 4 | Injection | Response: | Normalised Response: | Response: | Normalised Response: |  | Std Response Deviation
1st Dilution Standard Final Volume (mL): | 50 | 1 | 14133420 | 16493175.6015 | 18912221 | 16501658.6975
2nd Dilution Standard Transfer Volume (mL): | 1 | 2 | 14337071 | 16730828.7459 | 18547875 | 16183752.4431 |  | 0.6368%
2nd Dilution Standard Final Volume (mL): | 1 | 3 | 13932732 | 16258980.1679 | 18981338 | 16561966.0059
3rd Dilution Standard Volume (mL: | 1 | 4 |  | - |  | -
3rd Dilution Standard Final Volume (mL): | 1 | Average: | 14134407.6667 | 16494328.1717 | 18813811.3333 | 16415792.3821
4th Dilution Standard Transfer Volume (mL): | 1 | Mass of RS (mg): | 13.01 |  | 17.4
4th Dilution Standard Final Volume (mL): | 1 | Mass of WRS as free base (mg): | 13.01 |  | 17.4
Standard Dilution Factor | 125 | Purity correction (mg): | 12.8539 |  | 17.1912
If there are no serial dilutions, or only one dilution, enter 1 in all boxes not used. |  | Concentration (mg/mL): | 0.10283 |  | 0.13753
|  | Desired Concentration (mg/mL): | 0.12
|  | Desired Weight as free base (mg): | 15
|  | Desired Weight as salt (mg): | 15
|  | Average Normalised Response: | 16455060.2769
|  | RSD: | 1.225%
|  | n: | 6
Analysis Data | Determination of Content of Active Ingredient in the Sample
Label Claim: | Each film coated tablet contains: Tenofovir Disoproxil Fumarate 300 mg equivalent to Tenofovir Disoproxil 245 mg and Lamivudine USP 300 mg.
Each Tablet contains | 300 | Tenofovir Disoproxil Fumarate
Average Tablet Content Weight (mg): | 1764.4225
Initial Sample dilution Volume (mL): | 100 |  | Powder Weight (mg) | Injection | Response: | Determined Amt (mg) | % Assay
1st Dilution Sample transfer Volume (mL): | 5 | Assay Smp A | 1815.6 | 1 | 22104791 | 313.3146 | 104.4382
1st Dilution Sample Final Volume (mL): | 100 |  |  | 2 | 22177010 | 314.3382 | 104.7794
2nd Dilution Sample Transfer Volume (mL): | 1 |  |  | 3 | 21717691 | 307.8278 | 102.6093
2nd Dilution Sample Final Volume (mL): | 1 |  |  | 4 |  | - | -
3rd Dilution Sample Transfer Volume (mL: | 1 | Assay Smp B | 1773.92 | 1 | 20675791 | 299.9456 | 99.9819
3rd Dilution Sample Final Volume (mL): | 1 |  |  | 2 |  | - | -
4th Dilution Sample Transfer Volume (mL): | 1 |  |  | 3 |  | - | -
4th Dilution Sample Final Volume (mL): | 1 |  |  | 4 |  | - | -
Sample Dilution Factor | 2000 | Assay Smp C | 1783.82 | 1 | 21241063 | 306.4358 | 102.1453
Desired Sample Weight (mg): | 1411.538 |  |  | 2 | 20791165 | 299.9454 | 99.9818
If there are no serial dilutions, or only one dilution, enter 1 in all boxes not used. |  |  |  | 3 | 21526524 | 310.5541 | 103.518
|  |  |  | 4 |  | - | -
[5 empty] | Average: | 307.4802 | 102.4934
[5 empty] | RSD: | 1.902% | 1.902%
[5 empty] | n: | 7 | 7
Comment: | The content of | Tenofovir DF |  | in the sample as a percentage of the stated label claim is |  | 10249%
DISSOLUTION: | Determination of Active Ingredient Dissolved
Reference Substance: | Tenofovir DF
Code: | T11 8
% age Purity: | 98.8
% Water content: | 0 | If correction for water content is not needed please enter 0
% Purity corrected for water: | 98.8
Mwt of compound in free base form: | 1 | Enter molecular mass of compound in free base form. If salt convertion is NOT needed, enter 1.
Mwt of compound in salt form: | 1 | Enter molecular mass of compound in salt form. If salt convertion is NOT needed, enter 1.
1 mg of salt is equivalent to | 1 | free base
Initial Standard dilution volume (mL): | 50 |  | Standard A |  | Standard B
1st Dilution Standard transfer Volume (mL: | 1 | Injection | Response: | Normalised Response: | Response: | Normalised Response: |  | Std Response Deviation
1st Dilution Standard Final Volume (mL): | 1 | 1 | 60296334 | 70309537.0249 | 73711348 | 70162972.5991
2nd Dilution Standard Transfer Volume (mL): | 1 | 2 | 60270590 | 70279517.8082 | 73867049 | 70311178.3407 |  | 0.1321%
2nd Dilution Standard Final Volume (mL): | 1 | 3 | 60408517 | 70440349.8666 | 73884365 | 70327660.7694
3rd Dilution Standard Volume (mL: | 1 | 4 |  | - |  | -
3rd Dilution Standard Final Volume (mL): | 1 | Average: | 60325147 | 70343134.8999 | 73820920.6667 | 70267270.5697
4th Dilution Standard Transfer Volume (mL): | 1 | Amt of RS (mg): | 13.02 |  | 15.95
4th Dilution Standard Final Volume (mL): | 1 | Amt of RS as free base (mg): | 13.02 |  | 15.95
Standard Dilution Factor | 50 | Purity correction: | 12.8638 |  | 15.7586
If there are no serial dilutions, or only one dilution, enter 1 in all boxes not used. |  | Conc (mg/mL): | 0.25728 |  | 0.31517
|  | Desired Concentration (mg/mL): | 0.3
|  | Desired Weight as free base (mg): | 15
|  | Desired Weight as salt (mg): | 15
|  | Average Normalised Peak Area: | 70305202.7348
|  | RSD: | 0.1268%
|  | n: | 6
Medium Volume (mL): | 1000 | Unit No. | Response: | Amt Released (mg): | %age Released:
1st Dilution Sample transfer Volume (mL: | 1 | 1 | 70702133 | 301.6937 | 100.5646
1st Dilution Sample Final Volume (mL): | 1 | 2 | 71070812 | 303.2669 | 101.089
2nd Dilution Sample Transfer Volume (mL): | 1 | 3 | 71197102 | 303.8058 | 101.2686
2nd Dilution Sample Final Volume (mL): | 1 | 4 | 71068614 | 303.2576 | 101.0859
3rd Dilution Sample Transfer Volume (mL: | 1 | 5 | 70862878 | 302.3797 | 100.7932
3rd Dilution Sample Final Volume (mL): | 1 | 6 | 70976658 | 302.8652 | 100.9551
4th Dilution Sample Transfer Volume (mL): | 1
4th Dilution Sample Final Volume (mL): | 1 |  | Average: | 302.8782 | 100.9594
Sample Dilution Factor | 1000 |  | RSD: | 0.2474% | 0.2474%
If there are no serial dilutions, or only one dilution, enter 1 in all boxes not used. |  |  | n: | 6 | 6
Range
|  |  | Minimum: | 301.6937 | 100.5646
|  |  | Maximum: | 303.8058 | 101.2686
Comment: | The amount of | Tenofovir DF |  | dissolved as a percentage of the stated label claim is |  | 100.9594
| Range: | Minimum | 100.5646 | Maximum | 101.2686
| Name |  |  | Date |  | Signature
Analysed by:
Reviewed By:
0

## Lamivudine
National Quality Control Laboratory
Laboratory Data Calculation Spreadsheet
Please enter the required information in the cells highlighted in green
Analysis Report
Sample Name: | #REF!
Laboratory Ref No: | NDQB201610193 | 1
Active Ingredient: | Lamivudine and Tenofovir Disoproxil Fumarate
Label Claim: | Each film coated tablet contains: Tenofovir Disoproxil Fumarate 300 mg equivalent to Tenofovir Disoproxil 245 mg and Lamivudine USP 300 mg.
Date Analysis Started: | 2016-11-04
Date Analysis Completed:
Analysis Data
Reference Substance: | Lamivudine
Code: | L42 3
% age Purity: | 99.8
% Water content: | 0 | If correction for water content is not needed please enter 0
% Purity corrected for water: | 99.8
Mwt of compound in free base form: | 1 | Enter molecular mass of compound in free base form. If salt conversion is NOT needed, enter 1.
Mwt of compound in salt form: | 1 | Enter molecular mass of compound in salt form. If salt conversion is NOT needed, enter 1.
1 mg of salt is equivalent to | 1 | free base
Initial Standard dilution volume (mL): | 10 |  | Standard A |  | Standard B
1st Dilution Standard transfer Volume (mL: | 4 | Injection | Response: | Normalised Response: | Response: | Normalised Response: |  | Std Response Deviation
1st Dilution Standard Final Volume (mL): | 50 | 1 | 30327583 | 30633427.1365 | 43644032 | 30681591.4336
2nd Dilution Standard Transfer Volume (mL): | 1 | 2 | 30801107 | 31111726.4771 | 42797311 | 30086349.7341 |  | 0.5966%
2nd Dilution Standard Final Volume (mL): | 1 | 3 | 29892730 | 30194188.7808 | 43797781 | 30789676.4061
3rd Dilution Standard Volume (mL: | 1 | 4 |  | - |  | -
3rd Dilution Standard Final Volume (mL): | 1 | Average: | 30340473.3333 | 30646447.4648 | 43413041.3333 | 30519205.8579
4th Dilution Standard Transfer Volume (mL): | 1 | Mass of RS (mg): | 14.88 |  | 21.38
4th Dilution Standard Final Volume (mL): | 1 | Mass of WRS as free base (mg): | 14.88 |  | 21.38
Standard Dilution Factor | 125 | Purity correction (mg): | 14.8502 |  | 21.3372
If there are no serial dilutions, or only one dilution, enter 1 in all boxes not used. |  | Concentration (mg/mL): | 0.1188 |  | 0.1707
|  | Desired Concentration (mg/mL): | 0.12
|  | Desired Weight as free base (mg): | 15
|  | Desired Weight as salt (mg): | 15
|  | Average Normalised Response: | 30582826.6614
|  | RSD: | 1.251%
|  | n: | 6
Analysis Data | Determination of Content of Active Ingredient in the Sample
Label Claim: | Each film coated tablet contains: Tenofovir Disoproxil Fumarate 300 mg equivalent to Tenofovir Disoproxil 245 mg and Lamivudine USP 300 mg.
Each Tablet contains | 300 | Lamivudine and Tenofovir Disoproxil Fumarate
Average Tablet Content Weight (mg): | 1764.4225
Initial Sample dilution Volume (mL): | 100 |  | Powder Weight (mg) | Injection | Response: | Determined Amt (mg) | % Assay
1st Dilution Sample transfer Volume (mL): | 5 | Assay Smp A | 1815.6 | 1 |  | - | -
1st Dilution Sample Final Volume (mL): | 100 |  |  | 2 | 41891469 | 319.4785 | 106.4928
2nd Dilution Sample Transfer Volume (mL): | 1 |  |  | 3 | 40753310 | 310.7985 | 103.5995
2nd Dilution Sample Final Volume (mL): | 1 |  |  | 4 |  | - | -
3rd Dilution Sample Transfer Volume (mL: | 1 | Assay Smp B | 1773.92 | 1 | 39401121 | 307.5465 | 102.5155
3rd Dilution Sample Final Volume (mL): | 1 |  |  | 2 |  | - | -
4th Dilution Sample Transfer Volume (mL): | 1 |  |  | 3 |  | - | -
4th Dilution Sample Final Volume (mL): | 1 |  |  | 4 |  | - | -
Sample Dilution Factor | 2000 | Assay Smp C | 1783.82 | 1 | 39843746 | 309.2754 | 103.0918
Desired Sample Weight (mg): | 1411.538 |  |  | 2 | 39226474 | 304.484 | 101.4947
If there are no serial dilutions, or only one dilution, enter 1 in all boxes not used. |  |  |  | 3 | 40694264 | 315.8773 | 105.2924
|  |  |  | 4 |  | - | -
[5 empty] | Average: | 311.2433 | 103.7478
[5 empty] | RSD: | 1.776% | 1.776%
[5 empty] | n: | 6 | 6
Comment: | The content of | Lamivudine |  | in the sample as a percentage of the stated label claim is |  | 10375%
DISSOLUTION: | Determination of Active Ingredient Dissolved
Reference Substance: | Lamivudine
Code: | L42 3
% age Purity: | 99.8
% Water content: | 0 | If correction for water content is not needed please enter 0
% Purity corrected for water: | 99.8
Mwt of compound in free base form: | 1 | Enter molecular mass of compound in free base form. If salt convertion is NOT needed, enter 1.
Mwt of compound in salt form: | 1 | Enter molecular mass of compound in salt form. If salt convertion is NOT needed, enter 1.
1 mg of salt is equivalent to | 1 | free base
Initial Standard dilution volume (mL): | 50 |  | Standard A |  | Standard B
1st Dilution Standard transfer Volume (mL: | 1 | Injection | Response: | Normalised Response: | Response: | Normalised Response: |  | Std Response Deviation
1st Dilution Standard Final Volume (mL): | 1 | 1 | 42655878 | 49776429.4116 | 44803635 | 49587726.6315
2nd Dilution Standard Transfer Volume (mL): | 1 | 2 | 42265757 | 49321185.461 | 44637746 | 49404124.1541 |  | 0.03707%
2nd Dilution Standard Final Volume (mL): | 1 | 3 | 42488997 | 49581690.944 | 44846516 | 49635186.4259
3rd Dilution Standard Volume (mL: | 1 | 4 |  | - |  | -
3rd Dilution Standard Final Volume (mL): | 1 | Average: | 42470210.6667 | 49559768.6055 | 44762632.3333 | 49542345.7371
4th Dilution Standard Transfer Volume (mL): | 1 | Amt of RS (mg): | 12.88 |  | 13.58
4th Dilution Standard Final Volume (mL): | 1 | Amt of RS as free base (mg): | 12.88 |  | 13.58
Standard Dilution Factor | 50 | Purity correction: | 12.8542 |  | 13.5528
If there are no serial dilutions, or only one dilution, enter 1 in all boxes not used. |  | Conc (mg/mL): | 0.25708 |  | 0.27106
|  | Desired Concentration (mg/mL): | 0.3
|  | Desired Weight as free base (mg): | 15
|  | Desired Weight as salt (mg): | 15
|  | Average Normalised Peak Area: | 49551057.1713
|  | RSD: | 0.3311%
|  | n: | 6
Medium Volume (mL): | 1000 | Unit No. | Response: | Amt Released (mg): | %age Released:
1st Dilution Sample transfer Volume (mL: | 1 | 1 | 48186117 | 291.7362 | 97.2454
1st Dilution Sample Final Volume (mL): | 1 | 2 | 48208295 | 291.8704 | 97.2901
2nd Dilution Sample Transfer Volume (mL): | 1 | 3 | 48288703 | 292.3573 | 97.4524
2nd Dilution Sample Final Volume (mL): | 1 | 4 | 48122994 | 291.354 | 97.118
3rd Dilution Sample Transfer Volume (mL: | 1 | 5 | 47953096 | 290.3254 | 96.7751
3rd Dilution Sample Final Volume (mL): | 1 | 6 | 48321535 | 292.556 | 97.5187
4th Dilution Sample Transfer Volume (mL): | 1
4th Dilution Sample Final Volume (mL): | 1 |  | Average: | 291.6999 | 97.2333
Sample Dilution Factor | 1000 |  | RSD: | 0.2744% | 0.2744%
If there are no serial dilutions, or only one dilution, enter 1 in all boxes not used. |  |  | n: | 6 | 6
Range
|  |  | Minimum: | 290.3254 | 96.7751
|  |  | Maximum: | 292.556 | 97.5187
Comment: | The amount of | Lamivudine |  | dissolved as a percentage of the stated label claim is |  | 97.2333
| Range: | Minimum | 96.7751 | Maximum | 97.5187
| Name |  |  | Date |  | Signature
Analysed by:
Reviewed By:
0