## SST Sulfamethoxazole
HPLC System Suitability Report
Analysis Data | Assay
Sample(s) | SULFRAN - DS TABLETS
Reference Substance: | Sulfamethoxazole
% age Purity: | 99.28
Weight (mg): | 15.72
Standard Conc (mg/mL): | 0.1572
Injection Number | Peak Areas | Theoretical Plates (USP) | Tailing Factor (Assym) | Resolution(USP) | Retention Times (min)
1 | 49982470 | 8692.8 | 1 | 11.8 | 6.5
2 | 50074022 | 8661.6 | 1 | 11.9 | 6.5
3 | 49823713 | 8691.2 | 1 | 11.9 | 6.5
4 | 50027347 | 8709.5 | 1 | 11.9 | 6.5
5 | 50005695 | 8694.9 | 1 | 11.9 | 6.5
6 | 50024148 | 8691.6 | 1 | 11.9 | 6.5
Averages: | 49989565.8333 | 8690.2667 | 1 | 11.9 | 6.5
RSD: | 0.1734%
n: | 6
Summary: | The RSD of the peak areas for six replicate injections of SST Std is less than 2.0%.
The number of Theoretical Plates (USP) for all peaks is greater than 2000
The Assymetry of all peaks were below 2.0
Resolution between Sulfamethoxazole and Trimethoprim is NLT 5.0
Analysis Data | Dissolution
Reference Substance: | Sulfamethoxazole
% age Purity: | 99.28
Weight (mg): | 16
Standard Conc (mg/mL): | 0.16
Injection Number | Peak Areas | Theoretical Plates (USP) | Tailing Factor (Assym) | Resolution(USP) | Retention Times (min)
1 | 52944919 | 10217 | 0.9 | 14.8 | 6
2 | 53136520 | 10192.3 | 0.9 | 14.8 | 6
3 | 53090949 | 10241.9 | 0.9 | 14.8 | 6
4 | 53168860 | 10243.1 | 0.9 | 14.8 | 6
5 | 53187978 | 10221.9 | 0.9 | 14.8 | 6
6 | 52860956 | 10219.4 | 0.9 | 14.8 | 6
Averages: | 53065030.3333 | 10222.6 | 0.9 | 14.8 | 6
RSD: | 0.2497%
n: | 6
Summary: | The RSD of the peak areas for six replicate injections of SST Std is less than 2.0%.
The number of Theoretical Plates (USP) for all peaks is greater than 2000
The Assymetry of all peaks were below 2.0
Resolution between Sulfamethoxazole and Trimethoprim is NLT 5.0
| Name |  |  |  | Date | Signature
Analysed by: | RUTTO KENNEDY |  |  |  | 2016-01-12
Reviewed By:

## SST Trimethoprim
HPLC System Suitability Report
Analysis Data | Assay
Sample(s) | SULFRAN - DS TABLETS
Reference Substance: | Trimethoprim
% age Purity: | 99.3
Weight (mg): | 18.61
Standard Conc (mg/mL): | 0.029776
Injection Number | Peak Areas | Theoretical Plates (USP) | Tailing Factor (Assym) | Retention Times (min)
1 | 3519753 | 8692.8 | 1.5 | 3.6
2 | 3525724 | 8661.6 | 1.5 | 3.6
3 | 3505315 | 8691.2 | 1.5 | 3.6
4 | 3517605 | 8709.5 | 1.4 | 3.6
5 | 3516256 | 8694.9 | 1.4 | 3.6
6 | 3518021 | 8691.6 | 1.5 | 3.6
Averages: | 3517112.3333 | 8690.2667 | 1.4667 | 3.6
RSD: | 0.1895%
n: | 6
Summary: | The RSD of the peak areas for six replicate injections of SST Std is less than 2.0%.
The number of Theoretical Plates (USP) for all peaks is greater than 2000
The Assymetry of all peaks were below 2.0
Analysis Data | Dissolution
Reference Substance: | Trimethoprim
% age Purity: | 99.3
Weight (mg): | 19.75
Standard Conc (mg/mL): | 0.0316
Injection Number | Peak Areas | Theoretical Plates (USP) | Tailing Factor (Assym) | Retention Times (min)
1 | 3716035 | 10217 | 1 | 3.1
2 | 3727845 | 10192.3 | 1 | 3.1
3 | 3726878 | 10241.9 | 1.1 | 3.1
4 | 3731827 | 10243.1 | 1 | 3.1
5 | 3729470 | 10221.9 | 1 | 3.1
6 | 3704826 | 10219.4 | 1 | 3.1
Averages: | 3722813.5 | 10222.6 | 1.0167 | 3.1
RSD: | 0.2783%
n: | 6
Summary: | The RSD of the peak areas for six replicate injections of SST Std is less than 2.0%.
The number of Theoretical Plates (USP) for all peaks is greater than 2000
The Assymetry of all peaks were below 2.0
| Name |  |  | Date | Signature
Analysed by: | RUTTO KENNEDY |  |  | 2016-01-12
Reviewed By:

## Uniformity
Please enter the required information in the cells highlighted in green
Uniformity of Weight Test Report
Sample Name: |  | SULFRAN-DS TABLETS
Laboratory Ref No: |  | NDQB201610195
Active Ingredient: |  | Sulfamethoxazole BP & Trimethoprim BP
Label Claim: |  | Each tablet contains: Sulphamethoxazole BP 800 mg and Trimethoprim BP 160 mg.
Date Analysis Started: |  | 2016-10-26 09:43:17
Date Analysis Completed: |  | #REF!
Analysis Data |  | Uniformity of weight
|  | Tablet weight (mg) | % Deviation
|  | 1033.67 | -0.5538%
|  | 1038.52 | -0.08721%
|  | 1030.14 | -0.8934%
|  | 1039.06 | -0.03526%
|  | 1049.23 | 0.9432%
|  | 1043.55 | 0.3967%
|  | 1044.95 | 0.5314%
|  | 1039.07 | -0.0343%
|  | 1048.14 | 0.8383%
|  | 1031.42 | -0.7703%
|  | 1035.76 | -0.3527%
|  | 1042.23 | 0.2697%
|  | 1048.57 | 0.8797%
|  | 1044.85 | 0.5218%
|  | 1041.1 | 0.161%
|  | 1039.22 | -0.01987%
|  | 1034.26 | -0.4971%
|  | 1042.21 | 0.2678%
|  | 1041.93 | 0.2409%
|  | 1020.65 | -1.806%
| Total | 20788.53
| Average | 1039.4265
| Average | % Deviation from mean
| 1039.4265 | -5% | 987.4552
|  | 5% | 1091.3978
| Name |  | Date | Signature
Analysed by:
Reviewed By:

## Sulfamethoxazole
National Quality Control Laboratory
Laboratory Data Calculation Spreadsheet
Please enter the required information in the cells highlighted in green
Analysis Report
Sample Name: | SULFRAN-DS TABLETS
Laboratory Ref No: | NDQB201610195 | 1
Active Ingredient: | Sulfamethoxazole
Label Claim: | Each tablet contains: Sulphamethoxazole B.P. 800 mg and Trimethoprim B.P. 160 mg.
Date Analysis Started: | 2016-11-17
Date Analysis Completed: | 2016-11-30
Analysis Data
Reference Substance: | Sulfamethoxazole Raw Material
Code: | NDQE201607046
% age Purity: | 99.28
% Water content: | 0 | If correction for water content is not needed please enter 0
% Purity corrected for water: | 99.28
Mwt of compound in free base form: | 1 | Enter molecular mass of compound in free base form. If salt conversion is NOT needed, enter 1.
Mwt of compound in salt form: | 1 | Enter molecular mass of compound in salt form. If salt conversion is NOT needed, enter 1.
1 mg of salt is equivalent to | 1 | free base
Initial Standard dilution volume (mL): | 100 |  | Standard A |  | Standard B
1st Dilution Standard transfer Volume (mL: | 1 | Injection | Response: | Normalised Response: | Response: | Normalised Response: |  | Std Response Deviation
1st Dilution Standard Final Volume (mL): | 1 | 1 | 49805608 | 51060365.4198 | 52870972 | 51298642.9444
2nd Dilution Standard Transfer Volume (mL): | 1 | 2 | 49960607 | 51219269.3244 | 52971996 | 51396662.5932 |  | 0.6018%
2nd Dilution Standard Final Volume (mL): | 1 | 3 | 49868065 | 51124395.905 | 53163542 | 51582512.2095
3rd Dilution Standard Volume (mL: | 1 | 4 |  | - |  | -
3rd Dilution Standard Final Volume (mL): | 1 | Average: | 49878093.3333 | 51134676.8831 | 53002170 | 51425939.249
4th Dilution Standard Transfer Volume (mL): | 1 | Mass of RS (mg): | 15.72 |  | 16.61
4th Dilution Standard Final Volume (mL): | 1 | Mass of WRS as free base (mg): | 15.72 |  | 16.61
Standard Dilution Factor | 100 | Purity correction (mg): | 15.6068 |  | 16.4904
If there are no serial dilutions, or only one dilution, enter 1 in all boxes not used. |  | Concentration (mg/mL): | 0.15607 |  | 0.1649
|  | Desired Concentration (mg/mL): | 0.16
|  | Desired Weight as free base (mg): | 16
|  | Desired Weight as salt (mg): | 16
|  | Average Normalised Response: | 51280308.0661
|  | RSD: | 0.3717%
|  | n: | 6
Analysis Data | Determination of Content of Active Ingredient in the Sample
Label Claim: | Each tablet contains: Sulphamethoxazole B.P. 800 mg and Trimethoprim B.P. 160 mg.
Each Tablet contains | 800 | Sulfamethoxazole
Average Tablet Content Weight (mg): | 1039.4265
Initial Sample dilution Volume (mL): | 100 |  | Powder Weight (mg) | Injection | Response: | Determined Amt (mg) | % Assay
1st Dilution Sample transfer Volume (mL): | 5 | Assay Smp A | 206.75 | 1 | 49483163 | 776.2026 | 97.0253
1st Dilution Sample Final Volume (mL): | 50 |  |  | 2 | 49941120 | 783.3862 | 97.9233
2nd Dilution Sample Transfer Volume (mL): | 1 |  |  | 3 | 49501142 | 776.4846 | 97.0606
2nd Dilution Sample Final Volume (mL): | 1 |  |  | 4 |  | - | -
3rd Dilution Sample Transfer Volume (mL: | 1 | Assay Smp B | 212.85 | 1 |  | - | -
3rd Dilution Sample Final Volume (mL): | 1 |  |  | 2 |  | - | -
4th Dilution Sample Transfer Volume (mL): | 1 |  |  | 3 | 53649706 | 817.4418 | 102.1802
4th Dilution Sample Final Volume (mL): | 1 |  |  | 4 |  | - | -
Sample Dilution Factor | 1000 | Assay Smp C | 208.66 | 1 | 50006090 | 777.2251 | 97.1531
Desired Sample Weight (mg): | 207.8853 |  |  | 2 | 50376809 | 782.9871 | 97.8734
If there are no serial dilutions, or only one dilution, enter 1 in all boxes not used. |  |  |  | 3 | 50056477 | 778.0083 | 97.251
|  |  |  | 4 |  | - | -
[5 empty] | Average: | 784.5337 | 98.0667
[5 empty] | RSD: | 1.888% | 1.888%
[5 empty] | n: | 7 | 7
Comment: | The content of | Sulfamethoxazole Raw Material |  | in the sample as a percentage of the stated label claim is |  | 9807%
DISSOLUTION: | Determination of Active Ingredient Dissolved
Reference Substance: | Sulfamethoxazole Raw Material
Code: | NDQE201607046
% age Purity: | 99.28
% Water content: | 0 | If correction for water content is not needed please enter 0
% Purity corrected for water: | 99.28
Mwt of compound in free base form: | 1 | Enter molecular mass of compound in free base form. If salt convertion is NOT needed, enter 1.
Mwt of compound in salt form: | 1 | Enter molecular mass of compound in salt form. If salt convertion is NOT needed, enter 1.
1 mg of salt is equivalent to | 1 | free base
Initial Standard dilution volume (mL): | 100 |  | Standard A |  | Standard B
1st Dilution Standard transfer Volume (mL: | 1 | Injection | Response: | Normalised Response: | Response: | Normalised Response: |  | Std Response Deviation
1st Dilution Standard Final Volume (mL): | 1 | 1 | 53346095 | 59703302.6681 | 54418631 | 58038024.3944
2nd Dilution Standard Transfer Volume (mL): | 1 | 2 | 53293876 | 59644860.7754 | 54485077 | 58108889.7304 |  | 2.416%
2nd Dilution Standard Final Volume (mL): | 1 | 3 | 52925478 | 59232561.1066 | 54685418 | 58322555.448
3rd Dilution Standard Volume (mL: | 1 | 4 |  | - |  | -
3rd Dilution Standard Final Volume (mL): | 1 | Average: | 53188483 | 59526908.1834 | 54529708.6667 | 58156489.8576
4th Dilution Standard Transfer Volume (mL): | 1 | Amt of RS (mg): | 16 |  | 16.79
4th Dilution Standard Final Volume (mL): | 1 | Amt of RS as free base (mg): | 16 |  | 16.79
Standard Dilution Factor | 100 | Purity correction: | 15.8848 |  | 16.6691
If there are no serial dilutions, or only one dilution, enter 1 in all boxes not used. |  | Conc (mg/mL): | 0.15885 |  | 0.16669
|  | Desired Concentration (mg/mL): | 0.17778
|  | Desired Weight as free base (mg): | 17.7778
|  | Desired Weight as salt (mg): | 17.7778
|  | Average Normalised Peak Area: | 58841699.0205
|  | RSD: | 1.315%
|  | n: | 6
Medium Volume (mL): | 900 | Unit No. | Response: | Amt Released (mg): | %age Released:
1st Dilution Sample transfer Volume (mL: | 10 | 1 | 55276890 | 751.5336 | 93.9417
1st Dilution Sample Final Volume (mL): | 50 | 2 | 54940433 | 746.9592 | 93.3699
2nd Dilution Sample Transfer Volume (mL): | 1 | 3 | 55908565 | 760.1217 | 95.0152
2nd Dilution Sample Final Volume (mL): | 1 | 4 | 55219084 | 750.7476 | 93.8435
3rd Dilution Sample Transfer Volume (mL: | 1 | 5 | 55712992 | 757.4627 | 94.6828
3rd Dilution Sample Final Volume (mL): | 1 | 6 | 55191039 | 750.3664 | 93.7958
4th Dilution Sample Transfer Volume (mL): | 1
4th Dilution Sample Final Volume (mL): | 1 |  | Average: | 752.8652 | 94.1081
Sample Dilution Factor | 4500 |  | RSD: | 0.6539% | 0.6539%
If there are no serial dilutions, or only one dilution, enter 1 in all boxes not used. |  |  | n: | 6 | 6
Range
|  |  | Minimum: | 746.9592 | 93.3699
|  |  | Maximum: | 760.1217 | 95.0152
Comment: | The amount of | Sulfamethoxazole Raw Material |  | dissolved as a percentage of the stated label claim is |  | 94.1081
| Range: | Minimum | 93.3699 | Maximum | 95.0152
| Name |  |  | Date |  | Signature
Analysed by:
Reviewed By:
0

## Trimethoprim
National Quality Control Laboratory
Laboratory Data Calculation Spreadsheet
Please enter the required information in the cells highlighted in green
Analysis Report
Sample Name: | SULFRAN-DS TABLETS
Laboratory Ref No: | NDQB201610195 | 1
Active Ingredient: | Trimethoprim
Label Claim: | Each tablet contains: Sulphamethoxazole B.P. 800 mg and Trimethoprim B.P. 160 mg.
Date Analysis Started: | 2016-11-17
Date Analysis Completed: | 2016-11-30
Analysis Data
Reference Substance: | Trimethoprim
Code: | T7-4
% age Purity: | 99.3
% Water content: | 0 | If correction for water content is not needed please enter 0
% Purity corrected for water: | 99.3
Mwt of compound in free base form: | 1 | Enter molecular mass of compound in free base form. If salt conversion is NOT needed, enter 1.
Mwt of compound in salt form: | 1 | Enter molecular mass of compound in salt form. If salt conversion is NOT needed, enter 1.
1 mg of salt is equivalent to | 1 | free base
Initial Standard dilution volume (mL): | 25 |  | Standard A |  | Standard B
1st Dilution Standard transfer Volume (mL: | 4 | Injection | Response: | Normalised Response: | Response: | Normalised Response: |  | Std Response Deviation
1st Dilution Standard Final Volume (mL): | 100 | 1 | 3504146 | 3792421.2096 | 3769044 | 3774851.6092
2nd Dilution Standard Transfer Volume (mL): | 1 | 2 | 3515761 | 3804991.7396 | 3775167 | 3780984.044 |  | 0.4378%
2nd Dilution Standard Final Volume (mL): | 1 | 3 | 3507575 | 3796132.3028 | 3785716 | 3791549.2986
3rd Dilution Standard Volume (mL: | 1 | 4 |  | - |  | -
3rd Dilution Standard Final Volume (mL): | 1 | Average: | 3509160.6667 | 3797848.4173 | 3776642.3333 | 3782461.6506
4th Dilution Standard Transfer Volume (mL): | 1 | Mass of RS (mg): | 18.61 |  | 20.11
4th Dilution Standard Final Volume (mL): | 1 | Mass of WRS as free base (mg): | 18.61 |  | 20.11
Standard Dilution Factor | 625 | Purity correction (mg): | 18.4797 |  | 19.9692
If there are no serial dilutions, or only one dilution, enter 1 in all boxes not used. |  | Concentration (mg/mL): | 0.029568 |  | 0.031951
|  | Desired Concentration (mg/mL): | 0.032
|  | Desired Weight as free base (mg): | 20
|  | Desired Weight as salt (mg): | 20
|  | Average Normalised Response: | 3790155.034
|  | RSD: | 0.2845%
|  | n: | 6
Analysis Data | Determination of Content of Active Ingredient in the Sample
Label Claim: | Each tablet contains: Sulphamethoxazole B.P. 800 mg and Trimethoprim B.P. 160 mg.
Each Tablet contains | 160 | Trimethoprim
Average Tablet Content Weight (mg): | 1039.4265
Initial Sample dilution Volume (mL): | 100 |  | Powder Weight (mg) | Injection | Response: | Determined Amt (mg) | % Assay
1st Dilution Sample transfer Volume (mL): | 5 | Assay Smp A | 206.75 | 1 | 3648337 | 154.8589 | 96.7868
1st Dilution Sample Final Volume (mL): | 50 |  |  | 2 | 3677238 | 156.0857 | 97.5535
2nd Dilution Sample Transfer Volume (mL): | 1 |  |  | 3 | 3651399 | 154.9889 | 96.8681
2nd Dilution Sample Final Volume (mL): | 1 |  |  | 4 |  | - | -
3rd Dilution Sample Transfer Volume (mL: | 1 | Assay Smp B | 212.85 | 1 |  | - | -
3rd Dilution Sample Final Volume (mL): | 1 |  |  | 2 |  | - | -
4th Dilution Sample Transfer Volume (mL): | 1 |  |  | 3 | 3939154 | 162.4112 | 101.507
4th Dilution Sample Final Volume (mL): | 1 |  |  | 4 |  | - | -
Sample Dilution Factor | 1000 | Assay Smp C | 208.66 | 1 | 3678468 | 154.7086 | 96.6929
Desired Sample Weight (mg): | 207.8853 |  |  | 2 | 3705296 | 155.837 | 97.3981
If there are no serial dilutions, or only one dilution, enter 1 in all boxes not used. |  |  |  | 3 | 3684433 | 154.9595 | 96.8497
|  |  |  | 4 |  | - | -
[5 empty] | Average: | 156.2643 | 97.6652
[5 empty] | RSD: | 1.767% | 1.767%
[5 empty] | n: | 7 | 7
Comment: | The content of | Trimethoprim |  | in the sample as a percentage of the stated label claim is |  | 9767%
DISSOLUTION: | Determination of Active Ingredient Dissolved
Reference Substance: | Trimethoprim
Code: | T7-4
% age Purity: | 99.3
% Water content: | 0 | If correction for water content is not needed please enter 0
% Purity corrected for water: | 99.3
Mwt of compound in free base form: | 1 | Enter molecular mass of compound in free base form. If salt convertion is NOT needed, enter 1.
Mwt of compound in salt form: | 1 | Enter molecular mass of compound in salt form. If salt convertion is NOT needed, enter 1.
1 mg of salt is equivalent to | 1 | free base
Initial Standard dilution volume (mL): | 25 |  | Standard A |  | Standard B
1st Dilution Standard transfer Volume (mL: | 4 | Injection | Response: | Normalised Response: | Response: | Normalised Response: |  | Std Response Deviation
1st Dilution Standard Final Volume (mL): | 100 | 1 | 3748286 | 4247211.2098 | 3879672 | 4188263.0091
2nd Dilution Standard Transfer Volume (mL): | 1 | 2 | 3739383 | 4237123.1532 | 3889459 | 4198828.4719 |  | 0.7707%
2nd Dilution Standard Final Volume (mL): | 1 | 3 | 3714442 | 4208862.3175 | 3902499 | 4212905.6798
3rd Dilution Standard Volume (mL: | 1 | 4 |  | - |  | -
3rd Dilution Standard Final Volume (mL): | 1 | Average: | 3734037 | 4231065.5602 | 3890543.3333 | 4199999.0536
4th Dilution Standard Transfer Volume (mL): | 1 | Amt of RS (mg): | 19.75 |  | 20.73
4th Dilution Standard Final Volume (mL): | 1 | Amt of RS as free base (mg): | 19.75 |  | 20.73
Standard Dilution Factor | 625 | Purity correction: | 19.6118 |  | 20.5849
If there are no serial dilutions, or only one dilution, enter 1 in all boxes not used. |  | Conc (mg/mL): | 0.031379 |  | 0.032936
|  | Desired Concentration (mg/mL): | 0.035556
|  | Desired Weight as free base (mg): | 22.2222
|  | Desired Weight as salt (mg): | 22.2222
|  | Average Normalised Peak Area: | 4215532.3069
|  | RSD: | 0.5351%
|  | n: | 6
Medium Volume (mL): | 900 | Unit No. | Response: | Amt Released (mg): | %age Released:
1st Dilution Sample transfer Volume (mL: | 10 | 1 | 4080032 | 154.8571 | 96.7857
1st Dilution Sample Final Volume (mL): | 50 | 2 | 4126356 | 156.6153 | 97.8846
2nd Dilution Sample Transfer Volume (mL): | 1 | 3 | 4164780 | 158.0737 | 98.7961
2nd Dilution Sample Final Volume (mL): | 1 | 4 | 4115055 | 156.1864 | 97.6165
3rd Dilution Sample Transfer Volume (mL: | 1 | 5 | 4118481 | 156.3164 | 97.6978
3rd Dilution Sample Final Volume (mL): | 1 | 6 | 4143778 | 157.2766 | 98.2979
4th Dilution Sample Transfer Volume (mL): | 1
4th Dilution Sample Final Volume (mL): | 1 |  | Average: | 156.5543 | 97.8464
Sample Dilution Factor | 4500 |  | RSD: | 0.6942% | 0.6942%
If there are no serial dilutions, or only one dilution, enter 1 in all boxes not used. |  |  | n: | 6 | 6
Range
|  |  | Minimum: | 154.8571 | 96.7857
|  |  | Maximum: | 158.0737 | 98.7961
Comment: | The amount of | Trimethoprim |  | dissolved as a percentage of the stated label claim is |  | 97.8464
| Range: | Minimum | 96.7857 | Maximum | 98.7961
| Name |  |  | Date |  | Signature
Analysed by:
Reviewed By:
0